## NoSerial(4-8-2023 15-57-33)-1
Test Report
Serial Number:
Start Time: Saturday, April 8, 2023 3:53:04 PM
Stop Time: Saturday, April 8, 2023 3:57:24 PM
Test Station: CNHUAXPENGFVT94
Test Operator:
Test Cell: 1
Test Result: FAIL
Test Script: D:\22684_H93_LDCU_EOL_TESTER\22684_H93_LDCU_EOL_TESTER_V1.0.JTS
Test Script Validation Hash: 845717D8EE338B7E9F9C84C783F5CDDCC6BB8A3D
Elapsed Time: 2601636942
Total Execution Time: 2601636942
Test Results
Test Group | Test Name | Test Status | Parametric Test | Is Measurement | LSL | USL | Measurement | Measurement Unit | Elapsed Time | Execution Time
into EOL | into_1001 | PASS |  |  |  |  | TRUE | Bool | 6.4557 | 0
into EOL | into_1003 | PASS |  |  |  |  | ID:07E8,data:06 50 03 00 32 00 C8 AA ; | Bool | 6.4777 | 0
into EOL | Basic_software_version | PASS |  |  |  |  | V40.09.000 | Bool | 6.4996 | 0
into EOL | Boot_software | PASS |  |  |  |  | 9110400HA10001B.G | Bool | 6.5515 | 0
INTO EOL Mode | into_1060 | PASS |  |  |  |  | ID:07E8,data:06 50 60 00 32 00 C8 AA ; | Bool | 6.5734 | 0
INTO EOL Mode | into_2701 | PASS |  |  |  |  | ID:07E8,data:06 67 01 00 44 DC 00 AA ; | Bool | 6.5954 | 0
INTO EOL Mode | into_2702 | PASS |  |  |  |  | ID:07E8,data:02 67 02 AA AA AA AA AA ; | Bool | 7.096 | 0
Check Ver | Read_SW_HW_F17F | PASS |  |  |  |  | ID:07E8,data:00 14 62 F1 7F 39 31 31 30 34 30 30 48 41 31 30 30 30 31 48 2E 46 AA AA ; | Bool | 7.127 | 0
Check Ver | SW_HW_F17F | PASS |  |  |  |  | 9110400HA10001H.F | Bool | 7.127 | 0
Check Ver | SW_VER_F189_req | PASS |  |  |  |  | ID:07E8,data:00 14 62 F1 89 39 31 31 30 34 30 30 48 41 31 30 30 30 31 33 30 35 AA AA ; | Bool | 7.1589 | 0
Check Ver | SW_VER_F189 | PASS |  |  |  |  | 9110400HA10001305 | Bool | 7.1589 | 0
Write_DUT_INFO | Write_ECU_offline_date | PASS |  |  |  |  | ID:07E8,data:03 7F 2E 78 AA AA AA AA ; ID:07E8,data:03 6E F1 8B AA AA AA AA ; | Bool | 8.1622 | 0
Write_DUT_INFO | Write_PCBA_SN | PASS |  |  |  |  | ID:07E8,data:03 6E F1 8C AA AA AA AA ; | Bool | 8.5671 | 0
Write_DUT_INFO | write_factory_mode_start | PASS |  |  |  |  | ID:07E8,data:03 7F 2E 78 AA AA AA AA ; ID:07E8,data:03 6E A5 F2 AA AA AA AA ; | Bool | 10.09 | 0
Write_DUT_INFO | write_power_mode | PASS |  |  |  |  | ID:07E8,data:03 6E A5 F7 AA AA AA AA ; | Bool | 11.0914 | 0
Write_DUT_INFO | EMMC_write | PASS |  |  |  |  | ID:07E8,data:04 71 01 C0 87 AA AA AA ; | Bool | 11.1442 | 0
Write_DUT_INFO | Eeprom_write | PASS |  |  |  |  | ID:07E8,data:04 71 01 C0 86 AA AA AA ; | Bool | 11.2469 | 0
Reset_DUT | into_1001 | PASS |  |  |  |  | TRUE | Bool | 11.7995 | 0
Reset_DUT | into_1003 | PASS |  |  |  |  | ID:07E8,data:06 50 03 00 32 00 C8 AA ; | Bool | 11.8214 | 0
Reset_DUT | into_1060 | PASS |  |  |  |  | ID:07E8,data:06 50 60 00 32 00 C8 AA ; | Bool | 11.8423 | 0
Reset_DUT | into_2701 | PASS |  |  |  |  | ID:07E8,data:06 67 01 00 87 C3 80 AA ; | Bool | 11.8633 | 0
Reset_DUT | into_2702 | PASS |  |  |  |  | ID:07E8,data:02 67 02 AA AA AA AA AA ; | Bool | 12.365 | 0
Read_DUT_INFO | read_factory_mode_Start | PASS |  |  |  |  | ID:07E8,data:04 62 A5 F2 1F AA AA AA ; | Bool | 12.9673 | 0
Read_DUT_INFO | read_power_mode | PASS |  |  |  |  | ID:07E8,data:04 62 A5 F7 00 AA AA AA ; | Bool | 13.1688 | 0
Read_DUT_INFO | Read_ECU_offline_date | PASS |  |  |  |  | ID:07E8,data:07 62 F1 8B 20 23 04 08 ; | Bool | 13.471 | 0
Read_DUT_INFO | Read_PCBA_SN | PASS |  |  |  |  | ID:07E8,data:00 13 62 F1 8C 31 32 33 34 35 36 37 38 39 30 31 32 33 34 35 36 AA AA AA ; | Bool | 13.6715 | 0
Read_DUT_INFO | Eeprom_read | PASS |  |  |  |  | ID:07E8,data:03 7F 31 78 AA AA AA AA ; ID:07E8,data:05 71 03 C0 86 0F AA AA ; | Bool | 13.7732 | 0
Read_DUT_INFO | EMMC_read | PASS |  |  |  |  | ID:07E8,data:05 71 03 C0 87 00 AA AA ; | Bool | 13.8251 | 0
Read_DUT_INFO | RFLIN_TEST | PASS |  |  |  |  | 3F 3F 2E 8 8 8 48 3F 3F 3F 3F 2E 8 8 8 48 3F 3F 3F 3F 2E 8 8 8 78 3F 3F 3F 3F 2E 8 8 8 48 3F 3F 3F 3F 2E 8 8 8 48 3F 3F 3F 3F 2E 8 8 8 48 3F 3F 3F 3F 2E 8 8 8 48 3F 3F 3F 3F 2E 8 8 8 48 3F 3F 3F 3F 2E 8 8 8 48 3F 3F 3F 3F 2E 8 8 8 48 3F 3F 3F 3F 2E 8 8 8 48 3F 3F | NA | 14.8274 | 0
AI_RES_TYPE_STATE1 | Analog_INPUT_Data_Length | PASS |  |  |  |  | 220 | Bool | 16.9367 | 0
AI_RES_TYPE_STATE1 | Analog_INPUT_Data | PASS |  |  |  |  | 02 BE 02 0D 02 0E 02 0D 02 1D 01 26 00 0E 07 FA 08 00 08 02 00 01 00 01 00 01 00 00 00 00 00 00 00 00 00 01 05 BF 0A 8D 0A 90 0A 90 0A 90 08 02 0F FE 0F FF 0F FF 0A 8D 0F FF 00 00 0A 8F 05 B7 0F FF 0F FF 0F FF 0F FF 0F FF 0F FF 0F FF 07 FB 00 00 0A 8D 00 01 00 00 0A 90 0F FF 0F FF 0F FF 0F FF 0A 90 0A 91 0A 8E 0F FF 0F FF 0F FF 0F FF 0F FF 0F FF 0F FF 0F FF 0F FF 0F FF 00 00 00 01 0F FF 0F FF 0F FF 00 03 00 06 0A A6 07 FD 0A 8D 00 00 00 00 00 00 00 00 00 00 00 00 00 00 00 00 00 00 00 00 00 00 00 00 00 00 00 00 00 00 00 00 00 00 00 00 00 00 00 00 00 00 00 00 00 00 00 00 00 00 00 00 00 00 00 00 00 00 00 00 00 00 00 00 00 00 00 00 00 00 00 00 00 00 00 00 | NA | 16.9367 | 0
AI_RES_TYPE_STATE1 | J7-014_2.74K To GND_Vol | PASS |  |  | 2.4 | 2.6 | 2.46 | V | 16.9367 | 0
AI_RES_TYPE_STATE1 | Analog_INPUT_Data_Length | PASS |  |  |  |  | 220 | Bool | 17.1901 | 0
AI_RES_TYPE_STATE1 | Analog_INPUT_Data | PASS |  |  |  |  | 02 BE 02 0C 02 0F 02 0D 02 1E 01 2D 00 0E 07 FA 08 00 08 02 00 00 00 01 00 00 00 00 00 00 00 00 00 00 00 01 05 C0 0A 8D 0A 90 0A 91 0A 8F 0F FF 0F FF 0F FF 0F FF 0A 8D 0F FF 00 00 0A 90 05 B7 07 FC 0F FF 07 FD 0F FF 0F FF 0F FF 0F FF 0F FE 00 00 0A 8D 00 01 00 01 0A 90 0F FF 0F FF 0F FF 0F FF 0A 90 0A 91 0A 8E 0F FF 0F FF 0F FF 0F FF 0F FF 0F FF 0F FF 0F FF 0F FF 0F FF 00 00 00 01 0F FF 0F FF 0F FF 00 03 00 06 0A A6 07 FD 0A 8E 00 00 00 00 00 00 00 00 00 00 00 00 00 00 00 00 00 00 00 00 00 00 00 00 00 00 00 00 00 00 00 00 00 00 00 00 00 00 00 00 00 00 00 00 00 00 00 00 00 00 00 00 00 00 00 00 00 00 00 00 00 00 00 00 00 00 00 00 00 00 00 00 00 00 00 00 | NA | 17.1901 | 0
AI_RES_TYPE_STATE1 | J7-08_2.74K To GND_Vol | PASS |  |  | 2.4 | 2.6 | 2.454 | V | 17.1901 | 0
AI_RES_TYPE_STATE1 | Analog_INPUT_Data_Length | PASS |  |  |  |  | 220 | Bool | 17.4424 | 0
AI_RES_TYPE_STATE1 | Analog_INPUT_Data | PASS |  |  |  |  | 02 BE 02 0C 02 0F 02 0D 02 1E 00 0E 00 0E 07 FA 08 00 08 02 00 00 00 01 00 00 00 00 00 00 00 00 00 01 00 01 05 C0 0A 8D 0A 90 0A 90 0A 8F 0F FF 0F FE 0F FF 0F FF 0A 8D 0F FF 00 00 0A 90 05 B7 07 FC 0F FF 07 FD 0F FF 0F FF 0F FF 0F FF 0F FE 00 00 0A 8E 00 01 00 01 0A 90 0F FF 0F FF 0F FF 0F FF 0A 91 0A 91 0A 8F 0F FF 0F FF 0F FF 0F FF 0F FF 0F FF 0F FF 0F FF 0F FF 0F FF 00 00 00 01 0F FF 0F FF 0F FF 00 03 00 06 0A A6 07 FD 0A 8E 00 00 00 00 00 00 00 00 00 00 00 00 00 00 00 00 00 00 00 00 00 00 00 00 00 00 00 00 00 00 00 00 00 00 00 00 00 00 00 00 00 00 00 00 00 00 00 00 00 00 00 00 00 00 00 00 00 00 00 00 00 00 00 00 00 00 00 00 00 00 00 00 00 00 00 00 | NA | 17.4424 | 0
AI_RES_TYPE_STATE1 | J7-09_1K to GND_Vol | PASS |  |  | 2.4 | 2.6 | 2.4528 | V | 17.4424 | 0
AI_RES_TYPE_STATE1 | Analog_INPUT_Data_Length | PASS |  |  |  |  | 220 | Bool | 17.6967 | 0
AI_RES_TYPE_STATE1 | Analog_INPUT_Data | PASS |  |  |  |  | 02 BE 02 0C 02 0F 02 0C 02 1F 01 2C 00 0E 07 FA 08 00 08 02 00 00 00 01 00 00 00 00 00 00 00 00 00 00 00 01 05 BF 0A 8D 0A 90 0A 91 0A 8E 0F FF 0F FE 0F FF 0F FF 0A 8D 0F FF 00 00 0A 90 05 B7 0F FF 0F FF 0F FF 0F FF 07 FC 0F FF 0F FF 0F FE 00 01 0A 8D 00 01 00 01 0A 90 0F FF 0F FF 0F FF 0F FF 06 B6 0A 91 0A 8E 0F FF 0F FF 0F FF 0F FF 0F FF 0F FF 0F FF 0F FF 0F FF 0F FF 00 00 00 01 0F FF 0F FF 0F FF 00 03 00 06 0A A6 07 FD 0A 8D 00 00 00 00 00 00 00 00 00 00 00 00 00 00 00 00 00 00 00 00 00 00 00 00 00 00 00 00 00 00 00 00 00 00 00 00 00 00 00 00 00 00 00 00 00 00 00 00 00 00 00 00 00 00 00 00 00 00 00 00 00 00 00 00 00 00 00 00 00 00 00 00 00 00 00 00 | NA | 17.6967 | 0
AI_RES_TYPE_STATE1 | J2-049_1.2K to GND_Vol | FAIL |  |  | 1.85 | 2.05 | 2.0616 | V | 17.6967 | 0 | marginal
AI_RES_TYPE_STATE1 | Analog_INPUT_Data_Length | PASS |  |  |  |  | 220 | Bool | 17.951 | 0
AI_RES_TYPE_STATE1 | Analog_INPUT_Data | PASS |  |  |  |  | 02 BE 02 0C 02 0F 02 0D 02 1E 00 0E 00 0E 07 FA 08 00 08 02 00 00 00 00 00 00 00 00 00 00 00 00 00 00 00 01 05 BF 0A 8D 0A 90 0A 90 0A 90 0F FF 0F FE 0F FF 0F FF 0A 8D 0F FF 00 00 0A 90 05 B7 0F FF 0F FF 0F FF 0F FF 07 FC 0F FF 0F FF 0F FE 00 00 0A 8D 00 01 00 00 0A 90 0F FF 0F FF 0F FF 0F FF 06 B6 0A 90 0A 8F 0F FF 0F FF 0F FF 0F FF 0F FF 0F FF 0F FF 0F FF 0F FF 0F FF 00 00 00 01 0F FF 0F FF 0F FF 00 03 00 06 0A A6 07 FD 0A 8D 00 00 00 00 00 00 00 00 00 00 00 00 00 00 00 00 00 00 00 00 00 00 00 00 00 00 00 00 00 00 00 00 00 00 00 00 00 00 00 00 00 00 00 00 00 00 00 00 00 00 00 00 00 00 00 00 00 00 00 00 00 00 00 00 00 00 00 00 00 00 00 00 00 00 00 00 | NA | 17.951 | 0
AI_RES_TYPE_STATE1 | J7-07_2.74K To GND_Vol | PASS |  |  | 2.4 | 2.6 | 2.4528 | V | 17.951 | 0
AI_RES_TYPE_STATE1 | Analog_INPUT_Data_Length | PASS |  |  |  |  | 220 | Bool | 18.2023 | 0
AI_RES_TYPE_STATE1 | Analog_INPUT_Data | PASS |  |  |  |  | 02 BE 02 0D 02 0F 02 0D 02 1E 00 0E 00 0E 07 FA 08 00 08 02 00 00 00 00 00 00 00 00 00 00 00 00 00 00 00 01 05 BF 0A 8C 0A 90 0A 90 0A 8F 0F FF 0F FE 0F FF 0F FF 0A 8D 0F FF 00 00 0A 90 05 B7 0F FF 0F FF 0F FF 0F FF 0F FF 0F FF 0F FF 0F FE 00 00 0A 8E 00 01 00 01 0A 90 0F FF 0F FF 0F FF 0F FF 0A 90 06 B2 06 A7 0F FF 0F FF 0F FF 0F FF 0F FF 0F FF 0F FF 0F FF 0F FF 0F FF 00 00 00 01 0F FF 0F FF 0F FF 00 03 00 06 0A A6 07 FD 0A 8D 00 00 00 00 00 00 00 00 00 00 00 00 00 00 00 00 00 00 00 00 00 00 00 00 00 00 00 00 00 00 00 00 00 00 00 00 00 00 00 00 00 00 00 00 00 00 00 00 00 00 00 00 00 00 00 00 00 00 00 00 00 00 00 00 00 00 00 00 00 00 00 00 00 00 00 00 | NA | 18.2023 | 0
AI_RES_TYPE_STATE1 | J2-047_1.2K to GND_Vol | PASS |  |  | 1.85 | 2.05 | 2.0436 | V | 18.2023 | 0
AI_RES_TYPE_STATE1 | Analog_INPUT_Data_Length | PASS |  |  |  |  | 220 | Bool | 18.4567 | 0
AI_RES_TYPE_STATE1 | Analog_INPUT_Data | PASS |  |  |  |  | 02 BE 02 0E 02 0D 02 0D 02 1E 01 2D 00 0E 07 FA 08 00 08 03 00 00 00 00 00 01 00 00 00 00 00 00 00 00 00 01 05 BF 0A 8D 0A 90 0A 90 0A 90 0F FF 0F FE 0F FF 0F FF 0A 8E 0F FF 00 00 0A 8F 05 B7 0F FF 0F FF 0F FF 0F FF 0F FF 0F FF 0F FF 0F FE 00 00 0A 8D 00 01 00 00 0A 90 0F FF 0F FF 0F FF 0F FF 0A 90 06 B2 06 A7 0F FF 0F FF 0F FF 0F FF 0F FF 0F FF 0F FF 0F FF 0F FF 0F FF 00 00 00 01 0F FF 0F FF 0F FF 00 03 00 06 0A A5 07 FD 0A 8D 00 00 00 00 00 00 00 00 00 00 00 00 00 00 00 00 00 00 00 00 00 00 00 00 00 00 00 00 00 00 00 00 00 00 00 00 00 00 00 00 00 00 00 00 00 00 00 00 00 00 00 00 00 00 00 00 00 00 00 00 00 00 00 00 00 00 00 00 00 00 00 00 00 00 00 00 | NA | 18.4567 | 0
AI_RES_TYPE_STATE1 | J2-048_1.2K to GND_Vol | FAIL |  |  | 1.85 | 2.05 | 2.0568 | V | 18.4567 | 0 | marginal
AI_RES_TYPE_STATE1 | Analog_INPUT_Data_Length | PASS |  |  |  |  | 220 | Bool | 18.71 | 0
AI_RES_TYPE_STATE1 | Analog_INPUT_Data | PASS |  |  |  |  | 02 BE 02 0D 02 0F 02 0D 02 1E 00 0E 00 0E 07 FB 08 00 08 02 00 00 00 00 00 00 00 00 00 00 00 00 00 01 00 01 05 BF 0A 8B 06 AD 0A 90 06 B1 0F FF 0F FE 0F FF 0F FF 0A 8D 0F FF 00 00 0A 90 05 B6 0F FF 0F FF 0F FF 0F FF 0F FF 0F FF 0F FF 0F FE 00 00 0A 8D 00 01 00 01 0A 8F 0F FF 0F FF 0F FF 0F FF 0A 91 0A 90 0A 8E 0F FF 0F FF 0F FF 0F FF 0F FF 0F FF 0F FF 0F FF 0F FF 0F FF 00 00 00 01 0F FF 0F FF 0F FF 00 03 00 06 0A A6 07 FD 0A 8D 00 00 00 00 00 00 00 00 00 00 00 00 00 00 00 00 00 00 00 00 00 00 00 00 00 00 00 00 00 00 00 00 00 00 00 00 00 00 00 00 00 00 00 00 00 00 00 00 00 00 00 00 00 00 00 00 00 00 00 00 00 00 00 00 00 00 00 00 00 00 00 00 00 00 00 00 | NA | 18.71 | 0
AI_RES_TYPE_STATE1 | J2-036_1.2K to GND_Vol | FAIL |  |  | 1.85 | 2.05 | 2.0556 | V | 18.71 | 0 | marginal
AI_RES_TYPE_STATE1 | Analog_INPUT_Data_Length | PASS |  |  |  |  | 220 | Bool | 18.9643 | 0
AI_RES_TYPE_STATE1 | Analog_INPUT_Data | PASS |  |  |  |  | 02 BE 02 0D 02 0F 02 0C 02 1D 00 0E 00 0E 07 FA 08 00 08 02 00 00 00 00 00 00 00 00 00 00 00 00 00 00 00 01 05 BF 0A 8D 06 AD 0A 90 06 B1 0F FF 0F FE 0F FF 0F FF 0A 8D 0F FF 00 00 0A 8F 05 B6 0F FF 0F FF 0F FF 0F FF 0F FF 0F FF 0F FF 0F FE 00 00 0A 8D 00 01 00 01 0A 8F 0F FF 0F FF 0F FF 0F FF 0A 91 0A 91 0A 8F 0F FF 0F FF 0F FF 0F FF 0F FF 0F FF 0F FF 0F FF 0F FF 0F FF 00 00 00 01 0F FF 0F FF 0F FF 00 03 00 06 0A A6 07 FD 0A 8F 00 00 00 00 00 00 00 00 00 00 00 00 00 00 00 00 00 00 00 00 00 00 00 00 00 00 00 00 00 00 00 00 00 00 00 00 00 00 00 00 00 00 00 00 00 00 00 00 00 00 00 00 00 00 00 00 00 00 00 00 00 00 00 00 00 00 00 00 00 00 00 00 00 00 00 00 | NA | 18.9643 | 0
AI_RES_TYPE_STATE1 | J2-046_1.2K to GND_Vol | FAIL |  |  | 1.85 | 2.05 | 2.0508 | V | 18.9643 | 0 | marginal
AI_RES_TYPE_STATE1 | Analog_INPUT_Data_Length | PASS |  |  |  |  | 220 | Bool | 19.2186 | 0
AI_RES_TYPE_STATE1 | Analog_INPUT_Data | PASS |  |  |  |  | 02 BE 02 0D 02 0F 02 0C 02 1E 01 2D 00 0E 07 FA 08 00 08 02 00 00 00 01 00 00 00 00 00 00 00 00 00 00 00 00 05 BF 06 B2 0A 90 0A 90 0A 8F 0F FF 0F FE 0F FF 0F FF 0A 8D 0F FF 00 00 0A 90 05 B7 0F FF 0F FF 0F FF 0F FF 0F FF 0F FF 0F FF 0F FE 00 00 0A 8D 00 01 00 00 0A 8F 0F FF 0F FF 0F FF 0F FF 0A 90 0A 90 0A 8E 0F FF 0F FF 0F FF 0F FF 0F FF 0F FF 0F FF 0F FF 0F FF 0F FF 00 00 00 01 0F FF 0F FF 07 FE 00 03 00 06 0A A6 07 FD 0A 8E 00 00 00 00 00 00 00 00 00 00 00 00 00 00 00 00 00 00 00 00 00 00 00 00 00 00 00 00 00 00 00 00 00 00 00 00 00 00 00 00 00 00 00 00 00 00 00 00 00 00 00 00 00 00 00 00 00 00 00 00 00 00 00 00 00 00 00 00 00 00 00 00 00 00 00 00 | NA | 19.2186 | 0
AI_RES_TYPE_STATE1 | J2-033_1.2K to GND_Vol | FAIL |  |  | 1.85 | 2.05 | 3.2448 | V | 19.2186 | 0 | marginal
AI_RES_TYPE_STATE1 | Analog_INPUT_Data_Length | PASS |  |  |  |  | 220 | Bool | 19.471 | 0
AI_RES_TYPE_STATE1 | Analog_INPUT_Data | PASS |  |  |  |  | 02 BE 02 0D 02 0F 02 0D 02 1E 00 0E 00 0E 07 FA 08 00 08 02 00 00 00 00 00 00 00 00 00 00 00 00 00 00 00 01 05 BF 06 B2 0A 90 0A 90 0A 8F 0F FF 0F FE 0F FF 0F FF 0A 8D 0F FF 00 00 0A 90 05 B7 0F FF 0F FF 0F FF 0F FF 0F FF 0F FF 0F FF 0F FE 00 00 0A 8D 00 01 00 01 0A 90 0F FF 0F FF 0F FF 0F FF 0A 91 0A 91 0A 8F 0F FF 0F FF 0F FF 0F FF 0F FF 0F FF 0F FF 0F FF 0F FF 0F FF 00 00 00 01 0F FF 0F FF 07 FE 00 03 00 06 0A A6 07 FD 0A 8D 00 00 00 00 00 00 00 00 00 00 00 00 00 00 00 00 00 00 00 00 00 00 00 00 00 00 00 00 00 00 00 00 00 00 00 00 00 00 00 00 00 00 00 00 00 00 00 00 00 00 00 00 00 00 00 00 00 00 00 00 00 00 00 00 00 00 00 00 00 00 00 00 00 00 00 00 | NA | 19.471 | 0
AI_RES_TYPE_STATE1 | J2-035_1.2K to GND_Vol | FAIL |  |  | 1.85 | 2.05 | 2.0568 | V | 19.471 | 0 | marginal
AI_RES_TYPE_STATE1 | Analog_INPUT_Data_Length | PASS |  |  |  |  | 220 | Bool | 19.7243 | 0
AI_RES_TYPE_STATE1 | Analog_INPUT_Data | PASS |  |  |  |  | 02 BE 02 0D 02 0F 02 0C 02 1D 01 2D 00 0E 07 FA 08 00 08 02 00 00 00 01 00 01 00 00 00 00 00 00 00 00 00 01 05 BF 0A 8D 0A 90 06 B7 0A 8F 0F FF 0F FE 0F FF 08 09 0A 8D 0F FF 00 00 0A 90 05 B7 0F FF 0F FF 0F FF 0F FF 0F FF 0F FF 0F FF 0F FE 00 00 0A 8D 00 00 00 01 0A 90 0F FF 0F FF 0F FF 0F FF 0A 91 0A 91 0A 8F 0F FF 0F FF 0F FF 0F FF 0F FF 0F FF 0F FF 0F FF 0F FF 0F FF 00 00 00 01 0F FF 0F FF 0F FF 00 03 00 06 0A A6 07 FD 0A 8D 00 00 00 00 00 00 00 00 00 00 00 00 00 00 00 00 00 00 00 00 00 00 00 00 00 00 00 00 00 00 00 00 00 00 00 00 00 00 00 00 00 00 00 00 00 00 00 00 00 00 00 00 00 00 00 00 00 00 00 00 00 00 00 00 00 00 00 00 00 00 00 00 00 00 00 00 | NA | 19.7243 | 0
AI_RES_TYPE_STATE1 | J2-020_1K to GND_Vol | FAIL |  |  | 2.6 | 2.7 | 2.4684 | V | 19.7253 | 0.0009974 | marginal
AI_RES_TYPE_STATE1 | Analog_INPUT_Data_Length | PASS |  |  |  |  | 220 | Bool | 19.9786 | 0
AI_RES_TYPE_STATE1 | Analog_INPUT_Data | PASS |  |  |  |  | 02 BE 02 0E 02 10 02 0E 02 1D 01 2C 00 0E 07 FA 08 00 08 03 00 00 00 01 00 00 00 00 00 00 00 00 00 00 00 01 05 C0 0A 8D 0A 90 06 B7 0A 8F 0F FF 0F FF 0F FF 08 09 0A 8E 0F FF 00 00 0A 90 05 B7 0F FF 0F FF 0F FF 0F FF 0F FF 0F FF 0F FF 0F FF 00 00 0A 8D 00 00 00 01 0A 8F 0F FF 0F FF 0F FF 0F FF 0A 91 0A 91 0A 8F 0F FF 0F FF 0F FF 0F FF 0F FF 0F FF 0F FF 0F FF 0F FF 0F FF 00 00 00 01 0F FF 0F FF 0F FF 00 03 00 06 0A A6 07 FD 0A 8D 00 00 00 00 00 00 00 00 00 00 00 00 00 00 00 00 00 00 00 00 00 00 00 00 00 00 00 00 00 00 00 00 00 00 00 00 00 00 00 00 00 00 00 00 00 00 00 00 00 00 00 00 00 00 00 00 00 00 00 00 00 00 00 00 00 00 00 00 00 00 00 00 00 00 00 00 | NA | 19.9786 | 0
AI_RES_TYPE_STATE1 | J2-024_5.1K To GND_Vol | FAIL |  |  | 2.4 | 2.6 | 4.914 | V | 19.9786 | 0
AI_RES_TYPE_STATE1 | Analog_INPUT_Data_Length | PASS |  |  |  |  | 220 | Bool | 20.2628 | 0
AI_RES_TYPE_STATE1 | Analog_INPUT_Data | PASS |  |  |  |  | 02 BF 02 0D 02 0F 02 0C 02 20 00 0E 00 0E 07 FA 08 00 08 02 00 00 00 01 00 00 00 00 00 00 00 00 00 00 00 01 05 BF 0A 8D 0A 90 0A 90 0A 8F 0F FF 0F FF 0F FF 0F FF 05 53 0F FF 00 00 05 4A 05 B7 0F FF 0F FF 0F FF 0F FF 0F FF 0F FF 0F FF 0F FE 00 00 0A 8E 00 01 00 00 0A 90 0F FF 0F FF 0F FF 0F FF 0A 91 0A 91 0A 8E 0F FF 0F FF 0F FF 0F FF 0F FF 0F FF 0F FF 0F FF 0F FF 0F FF 00 00 00 01 0F FF 0F FF 0F FF 00 03 00 06 0A A6 07 FD 0A 8D 00 00 00 00 00 00 00 00 00 00 00 00 00 00 00 00 00 00 00 00 00 00 00 00 00 00 00 00 00 00 00 00 00 00 00 00 00 00 00 00 00 00 00 00 00 00 00 00 00 00 00 00 00 00 00 00 00 00 00 00 00 00 00 00 00 00 00 00 00 00 00 00 00 00 00 00 | NA | 20.2628 | 0
AI_RES_TYPE_STATE1 | J2-011_1K to GND_Vol | PASS |  |  | 1.55 | 1.75 | 1.6356 | V | 20.2628 | 0
AI_RES_TYPE_STATE1 | Analog_INPUT_Data_Length | PASS |  |  |  |  | 220 | Bool | 20.5162 | 0
AI_RES_TYPE_STATE1 | Analog_INPUT_Data | PASS |  |  |  |  | 02 BE 02 0D 02 0F 02 0D 02 1E 00 0E 00 0E 07 FA 08 00 08 03 00 00 00 01 00 00 00 00 00 00 00 00 00 00 00 01 05 BF 0A 8D 0A 8F 0A 90 0A 90 0F FF 0F FE 0F FF 0F FF 05 53 0F FF 00 00 05 4A 05 B7 0F FF 0F FF 0F FF 0F FF 0F FF 0F FF 0F FF 0F FE 00 00 0A 8D 00 01 00 01 0A 90 0F FF 0F FF 0F FF 0F FF 0A 91 0A 90 0A 8E 0F FF 0F FF 0F FF 0F FF 0F FF 0F FF 0F FF 0F FF 0F FF 0F FF 00 00 00 00 0F FF 0F FF 0F FF 00 03 00 06 0A A6 07 FD 0A 8E 00 00 00 00 00 00 00 00 00 00 00 00 00 00 00 00 00 00 00 00 00 00 00 00 00 00 00 00 00 00 00 00 00 00 00 00 00 00 00 00 00 00 00 00 00 00 00 00 00 00 00 00 00 00 00 00 00 00 00 00 00 00 00 00 00 00 00 00 00 00 00 00 00 00 00 00 | NA | 20.5162 | 0
AI_RES_TYPE_STATE1 | J2-08_2.74K To GND_Vol | PASS |  |  | 1.55 | 1.75 | 1.6248 | V | 20.5162 | 0
AI_RES_TYPE_STATE1 | Analog_INPUT_Data_Length | PASS |  |  |  |  | 220 | Bool | 20.7685 | 0
AI_RES_TYPE_STATE1 | Analog_INPUT_Data | PASS |  |  |  |  | 02 BE 02 0D 02 0E 02 0D 02 1E 01 2D 00 0E 07 FA 08 00 08 03 00 01 00 00 00 00 00 00 00 00 00 00 00 00 00 01 05 C0 0A 8D 0A 8F 0A 90 0A 8F 0F FF 0F FF 0F FF 0F FF 05 53 0F FF 00 00 05 4A 05 B7 0F FF 0F FF 0F FF 08 1A 0F FF 0F FF 0F FF 0F FF 00 00 0A 8D 00 01 00 01 0A 90 0F FF 0F FF 0F FF 0F FF 0A 91 0A 90 0A 8E 0F FF 0F FF 0F FF 0F FF 0F FF 0F FF 0F FF 0F FF 0F FF 0F FF 00 00 00 01 0F FF 0F FF 0F FF 00 03 00 06 0A A6 07 FD 0A 8D 00 00 00 00 00 00 00 00 00 00 00 00 00 00 00 00 00 00 00 00 00 00 00 00 00 00 00 00 00 00 00 00 00 00 00 00 00 00 00 00 00 00 00 00 00 00 00 00 00 00 00 00 00 00 00 00 00 00 00 00 00 00 00 00 00 00 00 00 00 00 00 00 00 00 00 00 | NA | 20.7685 | 0
AI_RES_TYPE_STATE1 | J6-012_2.74K To GND_Vol | PASS |  |  | 2.4 | 2.6 | 2.4888 | V | 20.7685 | 0
AI_RES_TYPE_STATE1 | Analog_INPUT_Data_Length | PASS |  |  |  |  | 220 | Bool | 21.0218 | 0
AI_RES_TYPE_STATE1 | Analog_INPUT_Data | PASS |  |  |  |  | 02 BE 02 0D 02 0F 02 0D 02 1E 00 0E 00 0E 07 FA 08 00 08 02 00 00 00 00 00 00 00 00 00 00 00 00 00 00 00 01 05 C0 0A 8D 0A 8F 0A 90 0A 8F 0F FF 0F FF 0F FF 0F FF 05 52 0F FF 00 00 05 4A 05 B7 0F FF 0F FF 0F FF 0F FF 0F FF 0F FF 0F FF 0F FE 00 00 0A 8E 00 00 00 00 0A 90 08 03 0F FF 0F FF 07 F8 0A 91 0A 91 0A 8E 0F FF 0F FF 0F FF 0F FF 0F FF 0F FF 0F FF 0F FF 0F FF 0F FF 00 00 00 01 0F FF 0F FF 0F FF 00 03 00 06 0A A6 07 FD 0A 8D 00 00 00 00 00 00 00 00 00 00 00 00 00 00 00 00 00 00 00 00 00 00 00 00 00 00 00 00 00 00 00 00 00 00 00 00 00 00 00 00 00 00 00 00 00 00 00 00 00 00 00 00 00 00 00 00 00 00 00 00 00 00 00 00 00 00 00 00 00 00 00 00 00 00 00 00 | NA | 21.0218 | 0
AI_RES_TYPE_STATE1 | J9-034_1K to GND_Vol | PASS |  |  | 2.4 | 2.6 | 2.448 | V | 21.0218 | 0
AI_RES_TYPE_STATE1 | Analog_INPUT_Data_Length | PASS |  |  |  |  | 220 | Bool | 21.2751 | 0
AI_RES_TYPE_STATE1 | Analog_INPUT_Data | PASS |  |  |  |  | 02 BF 02 0D 02 0F 02 0C 02 1F 00 0E 00 0E 07 FA 08 00 08 02 00 00 00 00 00 01 00 00 00 00 00 00 00 00 00 01 05 BF 0A 8C 0A 90 0A 91 0A 8F 0F FF 0F FF 0F FF 0F FF 05 53 0F FF 00 00 05 4A 05 B7 0F FF 0F FF 0F FF 0F FF 0F FF 0F FF 0F FF 0F FF 00 00 0A 8D 00 00 00 00 0A 90 08 03 0F FF 0F FF 07 F8 0A 90 0A 91 0A 8F 0F FF 0F FF 0F FF 0F FF 0F FF 0F FF 0F FF 0F FF 0F FF 0F FF 00 00 00 00 0F FF 0F FF 0F FF 00 03 00 06 0A A6 07 FE 0A 8D 00 00 00 00 00 00 00 00 00 00 00 00 00 00 00 00 00 00 00 00 00 00 00 00 00 00 00 00 00 00 00 00 00 00 00 00 00 00 00 00 00 00 00 00 00 00 00 00 00 00 00 00 00 00 00 00 00 00 00 00 00 00 00 00 00 00 00 00 00 00 00 00 00 00 00 00 | NA | 21.2751 | 0
AI_RES_TYPE_STATE1 | J9-035_1K to GND_Vol | PASS |  |  | 2.4 | 2.6 | 2.4612 | V | 21.2751 | 0
AI_RES_TYPE_STATE1 | Analog_INPUT_Data_Length | PASS |  |  |  |  | 220 | Bool | 21.5285 | 0
AI_RES_TYPE_STATE1 | Analog_INPUT_Data | PASS |  |  |  |  | 02 BF 02 0C 02 0E 02 0D 02 1E 01 2C 00 0E 07 FA 08 00 08 02 00 00 00 00 00 00 00 00 00 00 00 00 00 00 00 01 05 C0 0A 8D 0A 8F 0A 90 0A 8E 0F FF 0F FE 0F FF 0F FF 05 52 0F FF 00 00 05 4A 05 B7 0F FF 0F FF 0F FF 0F FF 0F FF 0F FF 0F FF 0F FE 00 00 05 4F 00 01 00 00 0A 8F 0F FF 0F FF 08 10 0F FF 0A 90 0A 90 0A 8E 0F FF 0F FF 0F FF 0F FF 0F FF 0F FF 0F FF 0F FF 0F FF 0F FF 00 00 00 01 0F FF 0F FF 0F FF 00 03 00 06 0A A6 07 FD 0A 8D 00 00 00 00 00 00 00 00 00 00 00 00 00 00 00 00 00 00 00 00 00 00 00 00 00 00 00 00 00 00 00 00 00 00 00 00 00 00 00 00 00 00 00 00 00 00 00 00 00 00 00 00 00 00 00 00 00 00 00 00 00 00 00 00 00 00 00 00 00 00 00 00 00 00 00 00 | NA | 21.5285 | 0
AI_RES_TYPE_STATE1 | J9-030_1K to GND_Vol | FAIL |  |  | 2.4 | 2.6 | 1.6308 | V | 21.5285 | 0
AI_RES_TYPE_STATE1 | Analog_INPUT_Data_Length | PASS |  |  |  |  | 220 | Bool | 21.7828 | 0
AI_RES_TYPE_STATE1 | Analog_INPUT_Data | PASS |  |  |  |  | 02 BF 02 0D 02 0D 02 0C 02 1F 00 0E 00 0E 07 FA 08 00 08 02 00 00 00 01 00 00 00 00 00 00 00 00 00 00 00 01 05 BF 0A 8D 0A 90 0A 90 0A 90 0F FF 0F FE 0F FF 0F FF 05 52 0F FF 00 00 05 4A 05 B7 0F FF 0F FF 0F FF 0F FF 0F FF 0F FF 0F FF 0F FE 00 00 05 50 00 01 00 00 0A 8F 0F FF 0F FF 08 10 0F FF 0A 91 0A 91 0A 8F 0F FF 0F FF 0F FF 0F FF 0F FF 0F FF 0F FF 0F FF 0F FF 0F FF 00 00 00 01 0F FF 0F FF 0F FF 00 03 00 06 0A A6 07 FD 0A 8E 00 00 00 00 00 00 00 00 00 00 00 00 00 00 00 00 00 00 00 00 00 00 00 00 00 00 00 00 00 00 00 00 00 00 00 00 00 00 00 00 00 00 00 00 00 00 00 00 00 00 00 00 00 00 00 00 00 00 00 00 00 00 00 00 00 00 00 00 00 00 00 00 00 00 00 00 | NA | 21.7828 | 0
AI_RES_TYPE_STATE1 | J9-032_1K to GND_Vol | PASS |  |  | 2.4 | 2.6 | 2.4768 | V | 21.7828 | 0
AI_RES_TYPE_STATE1 | Analog_INPUT_Data_Length | PASS |  |  |  |  | 220 | Bool | 22.0361 | 0
AI_RES_TYPE_STATE1 | Analog_INPUT_Data | PASS |  |  |  |  | 02 BF 02 0D 02 0F 02 0D 02 1D 00 0E 00 0E 07 FA 08 00 08 03 00 00 00 00 00 00 00 00 00 00 00 00 00 00 00 01 05 BF 0A 8C 0A 8F 0A 90 0A 8F 0F FF 0F FE 0F FF 0F FF 05 53 0F FF 00 00 05 49 05 B7 0F FF 0F FF 0F FF 0F FF 0F FF 0F FF 0F FF 0F FE 00 00 0A 8D 00 01 00 00 05 C6 0F FF 07 F5 0F FF 0F FF 0A 91 0A 90 0A 8E 0F FF 0F FF 0F FF 0F FF 0F FF 0F FF 0F FF 0F FF 0F FF 0F FF 00 00 00 01 0F FF 0F FF 0F FF 00 03 00 06 0A A6 07 FD 0A 8D 00 00 00 00 00 00 00 00 00 00 00 00 00 00 00 00 00 00 00 00 00 00 00 00 00 00 00 00 00 00 00 00 00 00 00 00 00 00 00 00 00 00 00 00 00 00 00 00 00 00 00 00 00 00 00 00 00 00 00 00 00 00 00 00 00 00 00 00 00 00 00 00 00 00 00 00 | NA | 22.0361 | 0
AI_RES_TYPE_STATE1 | J9-018_1K to GND_Vol | PASS |  |  | 2.4 | 2.6 | 2.4444 | V | 22.0361 | 0
AI_RES_TYPE_STATE1 | Analog_INPUT_Data_Length | PASS |  |  |  |  | 220 | Bool | 22.2894 | 0
AI_RES_TYPE_STATE1 | Analog_INPUT_Data | PASS |  |  |  |  | 02 BF 02 0D 02 0F 02 0E 02 1E 01 2D 00 0E 07 FB 08 00 08 02 00 00 00 00 00 00 00 00 00 00 00 00 00 00 00 01 05 C0 0A 8E 0A 90 0A 90 0A 8F 0F FF 0F FE 0F FF 0F FF 05 53 0F FF 00 00 05 4A 05 B7 0F FF 0F FF 0F FF 0F FF 0F FF 0F FF 0F FF 0F FE 00 00 0A 8D 00 01 00 00 05 C6 0F FF 07 F5 0F FF 0F FF 0A 91 0A 91 0A 8F 0F FF 0F FF 0F FF 0F FF 0F FF 0F FF 0F FF 0F FF 0F FF 0F FF 00 00 00 01 0F FF 0F FF 0F FF 00 03 00 06 0A A6 07 FD 0A 8E 00 00 00 00 00 00 00 00 00 00 00 00 00 00 00 00 00 00 00 00 00 00 00 00 00 00 00 00 00 00 00 00 00 00 00 00 00 00 00 00 00 00 00 00 00 00 00 00 00 00 00 00 00 00 00 00 00 00 00 00 00 00 00 00 00 00 00 00 00 00 00 00 00 00 00 00 | NA | 22.2894 | 0
AI_RES_TYPE_STATE1 | J9-028_1.2K to GND_Vol | PASS |  |  | 1.7 | 1.9 | 1.7736 | V | 22.2894 | 0
AI_RES_TYPE_STATE1 | Analog_INPUT_Data_Length | PASS |  |  |  |  | 220 | Bool | 22.5437 | 0
AI_RES_TYPE_STATE1 | Analog_INPUT_Data | PASS |  |  |  |  | 02 BF 02 0C 02 0F 02 0C 02 1E 00 0E 00 0E 07 FA 08 00 08 02 00 00 00 01 00 00 00 00 00 00 00 00 00 00 00 01 05 BF 0A 8D 0A 8F 0A 90 0A 90 0F FF 0F FF 0F FF 0F FF 05 53 0F FF 00 00 05 4A 05 B7 0F FF 0F FF 0F FF 0F FF 0F FF 0F FF 0F FF 0F FE 00 00 0A 8D 00 00 00 01 0A 8F 0F FF 0F FF 0F FF 0F FF 0A 90 0A 91 0A 8E 0F FF 0F FF 0F FF 0F FF 0F FF 0F FF 0F FF 0F FF 0F FF 0F FF 00 00 00 00 0F FF 0F FF 0F FF 00 03 00 06 0A A6 07 FD 05 50 00 00 00 00 00 00 00 00 00 00 00 00 00 00 00 00 00 00 00 00 00 00 00 00 00 00 00 00 00 00 00 00 00 00 00 00 00 00 00 00 00 00 00 00 00 00 00 00 00 00 00 00 00 00 00 00 00 00 00 00 00 00 00 00 00 00 00 00 00 00 00 00 00 00 00 00 | NA | 22.5437 | 0
AI_RES_TYPE_STATE1 | J3-9_5.1K To GND_Vol | FAIL |  |  | 2.4 | 2.6 | 4.914 | V | 22.5437 | 0
AI_RES_TYPE_STATE1 | Analog_INPUT_Data_Length | PASS |  |  |  |  | 220 | Bool | 22.7981 | 0
AI_RES_TYPE_STATE1 | Analog_INPUT_Data | PASS |  |  |  |  | 02 BF 02 0D 02 0E 02 0C 02 1E 01 2D 00 0E 07 FA 08 00 08 02 00 00 00 01 00 00 00 00 00 00 00 00 00 00 00 01 05 C0 0A 8D 0A 90 0A 90 0A 8F 0F FF 0F FE 0F FF 0F FF 05 53 0F FF 00 00 05 4A 05 B7 0F FF 0F FF 0F FF 0F FF 0F FF 0F FF 0F FF 0F FE 00 00 0A 8D 00 01 00 01 0A 90 0F FF 0F FF 0F FF 0F FF 0A 91 0A 91 0A 8E 0F FF 0F FF 0F FF 0F FF 0F FF 0F FF 0F FF 0F FF 0F FF 0F FF 00 01 00 01 0F FF 0F FF 0F FF 00 03 00 06 0A A6 07 FD 05 4F 00 00 00 00 00 00 00 00 00 00 00 00 00 00 00 00 00 00 00 00 00 00 00 00 00 00 00 00 00 00 00 00 00 00 00 00 00 00 00 00 00 00 00 00 00 00 00 00 00 00 00 00 00 00 00 00 00 00 00 00 00 00 00 00 00 00 00 00 00 00 00 00 00 00 00 00 | NA | 22.7981 | 0
AI_RES_TYPE_STATE1 | J9-017_1K to GND_Vol | PASS |  |  | 1.55 | 1.75 | 1.6308 | V | 22.7981 | 0
AI_RES_TYPE_STATE1 | Analog_INPUT_Data_Length | PASS |  |  |  |  | 220 | Bool | 23.0514 | 0
AI_RES_TYPE_STATE1 | Analog_INPUT_Data | PASS |  |  |  |  | 02 BF 02 0D 02 0F 02 0D 02 1F 01 2D 00 0E 07 FA 08 00 08 03 00 01 00 00 00 00 00 00 00 00 00 00 00 00 00 01 05 C0 0A 8D 0A 8F 0A 90 0A 8F 0F FF 0F FF 0F FF 0F FF 05 52 07 FD 00 00 05 4A 05 B7 0F FF 0F FF 0F FF 0F FF 0F FF 0F FF 07 FE 0F FF 00 00 0A 8D 00 01 00 00 0A 8F 0F FF 0F FF 0F FF 0F FF 0A 91 0A 91 0A 8E 0F FF 0F FF 0F FF 0F FF 0F FF 0F FF 0F FF 0F FF 0F FF 0F FF 00 00 00 00 0F FF 0F FF 0F FF 00 03 00 06 0A A6 07 FD 0A 8D 00 00 00 00 00 00 00 00 00 00 00 00 00 00 00 00 00 00 00 00 00 00 00 00 00 00 00 00 00 00 00 00 00 00 00 00 00 00 00 00 00 00 00 00 00 00 00 00 00 00 00 00 00 00 00 00 00 00 00 00 00 00 00 00 00 00 00 00 00 00 00 00 00 00 00 00 | NA | 23.0514 | 0
AI_RES_TYPE_STATE1 | J3-3_5.1K To GND_Vol | PASS |  |  | 2.4 | 2.6 | 2.454 | V | 23.0514 | 0
AI_RES_TYPE_STATE1 | Analog_INPUT_Data_Length | PASS |  |  |  |  | 220 | Bool | 23.3047 | 0
AI_RES_TYPE_STATE1 | Analog_INPUT_Data | PASS |  |  |  |  | 02 BF 02 0C 02 10 02 0D 02 1E 00 0E 00 0E 07 FA 08 00 08 02 00 00 00 01 00 00 00 00 00 00 00 00 00 00 00 01 05 BF 0A 8B 0A 90 0A 90 0A 8F 0F FF 0F FE 0F FF 0F FF 05 52 07 FD 00 00 05 4A 05 B7 0F FF 0F FF 0F FF 0F FF 0F FF 0F FF 07 FE 0F FE 00 00 0A 8D 00 01 00 01 0A 90 0F FF 0F FF 0F FF 0F FF 0A 91 0A 91 0A 8F 0F FF 0F FF 0F FF 0F FF 0F FF 0F FF 0F FF 0F FF 0F FF 0F FF 00 00 00 00 0F FF 0F FF 0F FF 00 04 00 06 0A A6 07 FD 0A 8D 00 00 00 00 00 00 00 00 00 00 00 00 00 00 00 00 00 00 00 00 00 00 00 00 00 00 00 00 00 00 00 00 00 00 00 00 00 00 00 00 00 00 00 00 00 00 00 00 00 00 00 00 00 00 00 00 00 00 00 00 00 00 00 00 00 00 00 00 00 00 00 00 00 00 00 00 | NA | 23.3047 | 0
AI_RES_TYPE_STATE1 | J7-020_2.7K To GND_Vol | PASS |  |  | 2.4 | 2.6 | 2.4552 | V | 23.3047 | 0
AI_RES_TYPE_STATE1 | Analog_INPUT_Data_Length | PASS |  |  |  |  | 220 | Bool | 23.559 | 0
AI_RES_TYPE_STATE1 | Analog_INPUT_Data | PASS |  |  |  |  | 02 BF 02 0D 02 10 02 0E 02 1E 01 2D 00 0E 07 FA 08 00 08 03 00 00 00 01 00 00 00 00 00 00 00 00 00 00 00 01 05 C0 0A 8D 0A 90 0A 90 0A 8F 0F FF 0F FE 0F FF 0F FF 05 53 0F FF 00 00 05 4A 05 B7 0F FF 08 07 0F FF 0F FF 0F FF 0F FF 0F FF 0F FE 00 11 0A 8D 00 01 00 01 0A 90 0F FF 0F FF 0F FF 0F FF 0A 91 0A 90 0A 8E 0F FF 0F FF 0F FF 0F FF 0F FF 0F FF 0F FF 0F FF 0F FF 0F FF 00 00 00 00 0F FF 0F FF 0F FF 00 03 00 06 0A A6 07 FE 0A 8D 00 00 00 00 00 00 00 00 00 00 00 00 00 00 00 00 00 00 00 00 00 00 00 00 00 00 00 00 00 00 00 00 00 00 00 00 00 00 00 00 00 00 00 00 00 00 00 00 00 00 00 00 00 00 00 00 00 00 00 00 00 00 00 00 00 00 00 00 00 00 00 00 00 00 00 00 | NA | 23.559 | 0
AI_RES_TYPE_STATE1 | J7-017_1K to GND_Vol | PASS |  |  | 2.4 | 2.6 | 2.466 | V | 23.559 | 0
AI_RES_TYPE_STATE1 | Analog_INPUT_Data_Length | PASS |  |  |  |  | 220 | Bool | 23.8134 | 0
AI_RES_TYPE_STATE1 | Analog_INPUT_Data | PASS |  |  |  |  | 02 BF 02 0D 02 0E 02 0D 02 1C 01 2C 00 08 07 FB 08 00 08 02 00 01 00 01 00 00 00 00 00 00 00 00 00 00 00 01 05 BF 0A 8D 0A 90 0A 90 0A 8F 0F FF 07 F9 0F FF 0F FF 05 53 0F FF 00 00 05 4A 05 B7 0F FF 0F FF 0F FF 0F FF 0F FF 07 FC 0F FF 0F FF 00 06 0A 8D 00 01 00 01 0A 8F 0F FF 0F FF 0F FF 0F FF 0A 91 0A 91 0A 8E 0F FF 0F FF 0F FF 0F FF 0F FF 0F FF 0F FF 0F FF 0F FF 0F FF 00 00 00 00 0F FF 0F FF 0F FF 00 03 00 06 0A A6 07 FE 0A 8D 00 00 00 00 00 00 00 00 00 00 00 00 00 00 00 00 00 00 00 00 00 00 00 00 00 00 00 00 00 00 00 00 00 00 00 00 00 00 00 00 00 00 00 00 00 00 00 00 00 00 00 00 00 00 00 00 00 00 00 00 00 00 00 00 00 00 00 00 00 00 00 00 00 00 00 00 | NA | 23.8134 | 0
AI_RES_TYPE_STATE1 | J7-015_2.7K To GND_Vol | PASS |  |  | 2.4 | 2.6 | 2.4492 | V | 23.8134 | 0
AI_RES_TYPE_STATE1 | Analog_INPUT_Data_Length | PASS |  |  |  |  | 220 | Bool | 24.0677 | 0
AI_RES_TYPE_STATE1 | Analog_INPUT_Data | PASS |  |  |  |  | 02 BF 02 0C 02 0F 02 0D 02 1E 00 0E 00 0E 07 FA 08 00 08 02 00 00 00 00 00 00 00 00 00 00 00 00 00 00 00 01 05 BF 0A 8D 0A 90 0A 90 0A 8F 0F FF 0F FE 0F FF 0F FF 05 53 0F FF 00 00 05 49 05 B7 0F FF 0F FF 0F FF 0F FF 0F FF 0F FF 0F FF 0F FE 00 00 0A 8D 00 01 00 01 0A 8F 0F FF 0F FF 0F FF 0F FF 0A 90 0A 90 0A 8E 0F FF 0F FF 0F FF 0F FF 0F FF 0F FF 0F FF 08 03 0F FF 0F FF 00 00 00 00 07 F9 0F FF 0F FF 00 03 00 06 0A A6 07 FD 0A 8D 00 00 00 00 00 00 00 00 00 00 00 00 00 00 00 00 00 00 00 00 00 00 00 00 00 00 00 00 00 00 00 00 00 00 00 00 00 00 00 00 00 00 00 00 00 00 00 00 00 00 00 00 00 00 00 00 00 00 00 00 00 00 00 00 00 00 00 00 00 00 00 00 00 00 00 00 | NA | 24.0677 | 0
AI_RES_TYPE_STATE1 | J5-050_3.3K To GND_Vol | PASS |  |  | 2.4 | 2.6 | 2.4612 | V | 24.0677 | 0
AI_RES_TYPE_STATE1 | Analog_INPUT_Data_Length | PASS |  |  |  |  | 220 | Bool | 24.32 | 0
AI_RES_TYPE_STATE1 | Analog_INPUT_Data | PASS |  |  |  |  | 02 BF 02 0D 02 0E 02 0D 02 1E 01 2D 00 0E 07 FA 08 00 08 02 00 00 00 01 00 00 00 00 00 00 00 00 00 00 00 01 05 C0 0A 8D 0A 90 0A 90 0A 8F 0F FF 0F FE 0F FF 0F FF 05 52 0F FF 00 00 05 49 05 B6 0F FF 0F FF 0F FF 0F FF 0F FF 0F FF 0F FF 0F FF 00 00 0A 8D 00 01 00 01 0A 8F 0F FF 0F FF 0F FF 0F FF 0A 90 0A 91 0A 8E 0F FF 0F FF 0F FF 0F FF 0F FF 0F FF 0F FF 08 03 0F FF 0F FF 00 00 00 01 07 F9 0F FF 0F FF 00 03 00 06 0A A6 07 FD 0A 8E 00 00 00 00 00 00 00 00 00 00 00 00 00 00 00 00 00 00 00 00 00 00 00 00 00 00 00 00 00 00 00 00 00 00 00 00 00 00 00 00 00 00 00 00 00 00 00 00 00 00 00 00 00 00 00 00 00 00 00 00 00 00 00 00 00 00 00 00 00 00 00 00 00 00 00 00 | NA | 24.32 | 0
AI_RES_TYPE_STATE1 | J5-051_5.1K To GND_Vol | PASS |  |  | 2.4 | 2.6 | 2.4492 | V | 24.32 | 0
AI_RES_TYPE_STATE1 | Analog_INPUT_Data_Length | PASS |  |  |  |  | 220 | Bool | 24.5733 | 0
AI_RES_TYPE_STATE1 | Analog_INPUT_Data | PASS |  |  |  |  | 02 BF 02 0C 02 0D 02 0D 02 1D 00 0E 00 0E 07 FA 08 00 08 03 00 00 00 00 00 00 00 00 00 00 00 00 00 00 00 01 05 C0 0A 8E 0A 90 0A 90 0A 8F 0F FF 0F FE 0F FF 0F FF 05 53 0F FF 00 00 05 4A 05 B7 0F FF 0F FF 0F FF 0F FF 0F FF 0F FF 0F FF 0F FF 00 00 0A 8E 00 01 00 00 0A 90 0F FF 0F FF 0F FF 0F FF 0A 90 0A 90 0A 8E 07 F3 08 02 0F FF 0F FF 0F FF 0F FF 0F FF 0F FF 0F FF 0F FF 00 00 00 01 0F FF 0F FF 0F FF 00 03 00 06 0A A6 07 FD 0A 8E 00 00 00 00 00 00 00 00 00 00 00 00 00 00 00 00 00 00 00 00 00 00 00 00 00 00 00 00 00 00 00 00 00 00 00 00 00 00 00 00 00 00 00 00 00 00 00 00 00 00 00 00 00 00 00 00 00 00 00 00 00 00 00 00 00 00 00 00 00 00 00 00 00 00 00 00 | NA | 24.5733 | 0
AI_RES_TYPE_STATE1 | J5-048_1K to GND_Vol | PASS |  |  | 2.4 | 2.6 | 2.442 | V | 24.5733 | 0
AI_RES_TYPE_STATE1 | Analog_INPUT_Data_Length | PASS |  |  |  |  | 220 | Bool | 24.8247 | 0
AI_RES_TYPE_STATE1 | Analog_INPUT_Data | PASS |  |  |  |  | 02 BF 02 0C 02 0E 02 0D 02 1D 00 0E 00 0E 07 FA 08 00 08 02 00 00 00 01 00 00 00 00 00 00 00 00 00 00 00 01 05 C0 0A 8D 0A 90 0A 90 0A 8F 0F FF 0F FE 0F FF 0F FF 05 53 0F FF 00 00 05 49 05 B7 0F FF 0F FF 0F FF 0F FF 0F FF 0F FF 0F FF 0F FE 00 00 0A 8D 00 01 00 01 0A 90 0F FF 0F FF 0F FF 0F FF 0A 91 0A 91 0A 8E 07 F3 08 01 0F FF 0F FF 0F FF 0F FF 0F FF 0F FF 0F FF 0F FF 00 00 00 01 0F FF 0F FF 0F FF 00 03 00 06 0A A6 07 FD 0A 8D 00 00 00 00 00 00 00 00 00 00 00 00 00 00 00 00 00 00 00 00 00 00 00 00 00 00 00 00 00 00 00 00 00 00 00 00 00 00 00 00 00 00 00 00 00 00 00 00 00 00 00 00 00 00 00 00 00 00 00 00 00 00 00 00 00 00 00 00 00 00 00 00 00 00 00 00 | NA | 24.8247 | 0
AI_RES_TYPE_STATE1 | J5-049_3.3K To GND_Vol | PASS |  |  | 2.4 | 2.6 | 2.4588 | V | 24.8247 | 0
AI_RES_TYPE_STATE1 | Analog_INPUT_Data_Length | PASS |  |  |  |  | 220 | Bool | 25.078 | 0
AI_RES_TYPE_STATE1 | Analog_INPUT_Data | PASS |  |  |  |  | 02 BF 02 0C 02 0E 02 0D 02 1F 01 2C 00 0E 07 FA 08 00 08 02 00 00 00 01 00 00 00 00 00 00 00 00 00 00 00 01 05 C0 0A 8D 0A 90 0A 90 0A 8F 0F FF 0F FE 0F FF 0F FF 05 52 0F FF 00 00 05 49 05 B7 0F FF 0F FE 0F FF 0F FF 0F FF 0F FF 0F FF 0F FE 00 00 0A 8E 00 01 00 01 0A 8F 0F FF 0F FF 0F FF 0F FF 0A 91 0A 91 0A 8E 0F FF 0F FF 07 FB 0F FF 0F FF 08 02 0F FF 0F FF 0F FF 0F FF 00 00 00 01 0F FF 0F FF 0F FF 00 03 00 06 0A A6 07 FD 0A 8D 00 00 00 00 00 00 00 00 00 00 00 00 00 00 00 00 00 00 00 00 00 00 00 00 00 00 00 00 00 00 00 00 00 00 00 00 00 00 00 00 00 00 00 00 00 00 00 00 00 00 00 00 00 00 00 00 00 00 00 00 00 00 00 00 00 00 00 00 00 00 00 00 00 00 00 00 | NA | 25.078 | 0
AI_RES_TYPE_STATE1 | J5-037_3.3K To GND_Vol | PASS |  |  | 2.4 | 2.6 | 2.4516 | V | 25.078 | 0
AI_RES_TYPE_STATE1 | Analog_INPUT_Data_Length | PASS |  |  |  |  | 220 | Bool | 25.3323 | 0
AI_RES_TYPE_STATE1 | Analog_INPUT_Data | PASS |  |  |  |  | 02 BF 02 0C 02 0F 02 0C 02 1E 00 0E 00 0E 07 FA 08 00 08 03 00 00 00 01 00 00 00 00 00 00 00 00 00 00 00 01 05 C0 0A 8D 0A 8F 0A 90 0A 8F 0F FF 0F FF 0F FF 0F FF 05 53 0F FF 00 00 05 4A 05 B7 0F FF 0F FF 0F FF 0F FF 0F FF 0F FF 0F FF 0F FE 00 00 0A 8D 00 01 00 00 0A 8F 0F FF 0F FF 0F FF 0F FF 0A 91 0A 91 0A 8E 0F FF 0F FF 07 FB 0F FF 0F FF 08 02 0F FF 0F FF 0F FF 0F FF 00 00 00 00 0F FF 0F FF 0F FF 00 04 00 06 0A A6 07 FD 0A 8D 00 00 00 00 00 00 00 00 00 00 00 00 00 00 00 00 00 00 00 00 00 00 00 00 00 00 00 00 00 00 00 00 00 00 00 00 00 00 00 00 00 00 00 00 00 00 00 00 00 00 00 00 00 00 00 00 00 00 00 00 00 00 00 00 00 00 00 00 00 00 00 00 00 00 00 00 | NA | 25.3323 | 0
AI_RES_TYPE_STATE1 | J5-038_3.3K To GND_Vol | PASS |  |  | 2.4 | 2.6 | 2.46 | V | 25.3323 | 0
AI_RES_TYPE_STATE1 | Analog_INPUT_Data_Length | PASS |  |  |  |  | 220 | Bool | 25.5856 | 0
AI_RES_TYPE_STATE1 | Analog_INPUT_Data | PASS |  |  |  |  | 02 C0 02 0D 02 0E 02 0D 02 1E 01 2C 00 0E 07 FA 08 00 08 02 00 00 00 00 00 00 00 00 00 00 00 00 00 00 00 01 05 C0 0A 8C 0A 90 0A 90 0A 8F 0F FF 0F FE 0F FF 0F FF 05 53 0F FF 00 00 05 49 05 B7 0F FF 0F FF 0F FF 0F FF 0F FF 0F FF 0F FF 0F FE 00 00 0A 8D 00 00 00 00 0A 90 0F FF 0F FF 0F FF 0F FF 0A 90 0A 90 0A 8F 0F FF 0F FF 0F FF 0F FF 0F FF 0F FF 0F FF 0F FF 0F FF 0F FF 00 00 00 01 0F FF 08 00 0F FF 00 03 00 06 0A A6 07 FD 0A 8D 00 00 00 00 00 00 00 00 00 00 00 00 00 00 00 00 00 00 00 00 00 00 00 00 00 00 00 00 00 00 00 00 00 00 00 00 00 00 00 00 00 00 00 00 00 00 00 00 00 00 00 00 00 00 00 00 00 00 00 00 00 00 00 00 00 00 00 00 00 00 00 00 00 00 00 00 | NA | 25.5856 | 0
AI_RES_TYPE_STATE1 | J5-035_5.1K To GND_Vol | PASS |  |  | 2.4 | 2.6 | 2.4576 | V | 25.5856 | 0
AI_RES_TYPE_STATE1 | Analog_INPUT_Data_Length | PASS |  |  |  |  | 220 | Bool | 25.8389 | 0
AI_RES_TYPE_STATE1 | Analog_INPUT_Data | PASS |  |  |  |  | 02 BF 02 0C 02 0F 02 0D 02 1E 01 2C 00 0E 07 FA 08 00 08 02 00 00 00 01 00 00 00 00 00 00 00 00 00 00 00 01 05 BF 0A 8D 0A 90 0A 90 0A 8F 0F FF 0F FE 0F FF 0F FF 05 53 0F FF 00 00 05 4A 05 B7 0F FF 0F FF 0F FF 0F FF 0F FF 0F FF 0F FF 0F FE 00 00 0A 8D 00 01 00 01 0A 90 0F FF 0F FF 0F FF 0F FF 0A 91 0A 91 0A 8F 0F FF 0F FF 0F FF 0F FF 0F FF 0F FF 0F FF 0F FF 0F FF 0F FF 00 00 00 01 0F FF 07 FF 0F FF 00 03 00 06 0A A6 07 FD 0A 8D 00 00 00 00 00 00 00 00 00 00 00 00 00 00 00 00 00 00 00 00 00 00 00 00 00 00 00 00 00 00 00 00 00 00 00 00 00 00 00 00 00 00 00 00 00 00 00 00 00 00 00 00 00 00 00 00 00 00 00 00 00 00 00 00 00 00 00 00 00 00 00 00 00 00 00 00 | NA | 25.8389 | 0
AI_RES_TYPE_STATE1 | J5-036_3.3K To GND_Vol | FAIL |  |  | 2.4 | 2.6 | 4.914 | V | 25.8389 | 0
AI_RES_TYPE_STATE1 | Analog_INPUT_Data_Length | PASS |  |  |  |  | 220 | Bool | 26.0933 | 0
AI_RES_TYPE_STATE1 | Analog_INPUT_Data | PASS |  |  |  |  | 02 C0 02 0C 02 0F 02 0C 02 1E 00 0E 00 0D 07 FB 08 00 08 02 00 00 00 00 00 01 00 00 00 00 00 00 00 00 00 01 05 BF 0A 8D 0A 90 0A 90 0A 8F 0F FF 0F FE 0F FF 0F FF 05 53 0F FF 00 00 05 4A 05 B7 0F FF 0F FF 0F FF 0F FF 0F FF 0F FF 0F FF 0F FF 00 00 0A 8D 00 01 00 00 0A 8F 0F FF 0F FF 0F FF 0F FF 0A 90 0A 91 0A 8F 0F FF 0F FF 0F FF 08 00 07 FF 0F FF 0F FF 0F FF 0F FF 0F FF 00 00 00 01 0F FF 0F FF 0F FF 00 03 00 06 0A A6 07 FD 0A 8D 00 00 00 00 00 00 00 00 00 00 00 00 00 00 00 00 00 00 00 00 00 00 00 00 00 00 00 00 00 00 00 00 00 00 00 00 00 00 00 00 00 00 00 00 00 00 00 00 00 00 00 00 00 00 00 00 00 00 00 00 00 00 00 00 00 00 00 00 00 00 00 00 00 00 00 00 | NA | 26.0933 | 0
AI_RES_TYPE_STATE1 | J5-024_3.3K To GND_Vol | PASS |  |  | 2.4 | 2.6 | 2.4564 | V | 26.0933 | 0
AI_RES_TYPE_STATE1 | Analog_INPUT_Data_Length | PASS |  |  |  |  | 220 | Bool | 26.3486 | 0
AI_RES_TYPE_STATE1 | Analog_INPUT_Data | PASS |  |  |  |  | 02 C0 02 0D 02 0F 02 0D 02 1C 01 2D 00 0E 07 FA 08 00 08 02 00 00 00 00 00 00 00 00 00 00 00 00 00 00 00 01 05 C0 0A 8D 0A 90 0A 90 0A 8F 0F FF 0F FE 0F FF 0F FF 05 53 0F FF 00 00 05 49 05 B7 0F FF 0F FF 0F FF 0F FF 0F FF 0F FF 0F FF 0F FE 00 00 0A 8D 00 01 00 00 0A 90 0F FF 0F FF 0F FF 0F FF 0A 91 0A 91 0A 8F 0F FF 0F FF 0F FF 07 FF 07 FF 0F FF 0F FF 0F FF 0F FF 0F FF 00 00 00 01 0F FF 0F FF 0F FF 00 03 00 06 0A A6 07 FE 0A 8D 00 00 00 00 00 00 00 00 00 00 00 00 00 00 00 00 00 00 00 00 00 00 00 00 00 00 00 00 00 00 00 00 00 00 00 00 00 00 00 00 00 00 00 00 00 00 00 00 00 00 00 00 00 00 00 00 00 00 00 00 00 00 00 00 00 00 00 00 00 00 00 00 00 00 00 00 | NA | 26.3486 | 0
AI_RES_TYPE_STATE1 | J5-034_3.3K To GND_Vol | PASS |  |  | 2.4 | 2.6 | 2.4564 | V | 26.3486 | 0
AI_RES_TYPE_STATE1 | Analog_INPUT_Data_Length | PASS |  |  |  |  | 220 | Bool | 26.6029 | 0
AI_RES_TYPE_STATE1 | Analog_INPUT_Data | PASS |  |  |  |  | 02 BF 02 0C 02 0F 02 0C 02 1E 00 0E 00 0E 07 FA 08 00 08 02 00 00 00 01 00 00 00 00 00 00 00 00 00 00 00 01 05 C0 0A 8E 0A 90 0A 90 0A 8F 0F FF 0F FE 0F FF 0F FF 05 53 0F FF 00 00 05 49 05 B7 0F FF 0F FF 0F FF 0F FF 0F FF 0F FF 0F FF 0F FE 00 00 0A 8D 00 01 00 01 0A 8F 0F FF 0F FF 0F FF 0F FF 0A 91 0A 91 0A 8E 0F FF 0F FF 0F FF 0F FF 0F FF 0F FF 07 FD 0F FF 0F FF 06 4C 00 00 00 01 0F FF 0F FF 0F FF 00 03 00 06 0A A6 07 FD 0A 8D 00 00 00 00 00 00 00 00 00 00 00 00 00 00 00 00 00 00 00 00 00 00 00 00 00 00 00 00 00 00 00 00 00 00 00 00 00 00 00 00 00 00 00 00 00 00 00 00 00 00 00 00 00 00 00 00 00 00 00 00 00 00 00 00 00 00 00 00 00 00 00 00 00 00 00 00 | NA | 26.6029 | 0
AI_RES_TYPE_STATE1 | J5-010_3.3K To GND_Vol | FAIL |  |  | 2.4 | 2.6 | 1.9344 | V | 26.6029 | 0
AI_RES_TYPE_STATE1 | Analog_INPUT_Data_Length | PASS |  |  |  |  | 220 | Bool | 26.8572 | 0
AI_RES_TYPE_STATE1 | Analog_INPUT_Data | PASS |  |  |  |  | 02 BF 02 0D 02 0E 02 0D 02 1D 00 0E 00 0E 07 FB 08 00 08 02 00 00 00 00 00 01 00 00 00 00 00 00 00 00 00 00 05 C0 0A 8D 0A 90 0A 90 0A 8F 0F FF 0F FE 0F FF 0F FF 05 53 0F FF 00 00 05 49 05 B7 0F FF 0F FF 0F FF 0F FF 0F FF 0F FF 0F FF 0F FE 00 00 0A 8D 00 01 00 00 0A 90 0F FF 0F FF 0F FF 0F FF 0A 91 0A 91 0A 8E 0F FF 0F FF 0F FF 0F FF 0F FF 0F FF 07 FD 0F FF 0F FF 06 4C 00 00 00 01 0F FF 0F FF 0F FF 00 03 00 06 0A A6 07 FD 0A 8D 00 00 00 00 00 00 00 00 00 00 00 00 00 00 00 00 00 00 00 00 00 00 00 00 00 00 00 00 00 00 00 00 00 00 00 00 00 00 00 00 00 00 00 00 00 00 00 00 00 00 00 00 00 00 00 00 00 00 00 00 00 00 00 00 00 00 00 00 00 00 00 00 00 00 00 00 | NA | 26.8572 | 0
AI_RES_TYPE_STATE1 | J5-023_3.3K To GND_Vol | PASS |  |  | 2.4 | 2.6 | 2.454 | V | 26.8572 | 0
AI_RES_TYPE_STATE2 | Analog_INPUT_Data_Length | PASS |  |  |  |  | 220 | Bool | 28.8419 | 0
AI_RES_TYPE_STATE2 | Analog_INPUT_Data | PASS |  |  |  |  | 02 C0 02 0D 02 0F 02 0D 02 1D 00 05 00 0E 07 FA 08 00 08 02 00 00 00 01 00 00 00 00 00 01 00 00 00 00 00 01 05 C0 0A 8D 0A 90 0A 90 0A 8F 04 5F 0F FE 0F FF 0F FF 0A 8D 0F FF 00 00 0A 90 05 B7 0F FF 0F FF 0F FF 0F FF 0F FF 0F FF 0F FF 04 4E 00 00 0A 8E 00 01 00 01 0A 8F 0F FF 0F FF 0F FF 0F FF 0A 91 0A 91 0A 8F 0F FF 0F FF 0F FF 0F FF 0F FF 0F FF 0F FF 0F FF 0F FF 0F FF 00 00 00 01 0F FF 0F FF 0F FF 00 03 00 06 0A A6 07 FD 0A 8D 00 00 00 00 00 00 00 00 00 00 00 00 00 00 00 00 00 00 00 00 00 00 00 00 00 00 00 00 00 00 00 00 00 00 00 00 00 00 00 00 00 00 00 00 00 00 00 00 00 00 00 00 00 00 00 00 00 00 00 00 00 00 00 00 00 00 00 00 00 00 00 00 00 00 00 00 | NA | 28.8419 | 0
AI_RES_TYPE_STATE2 | J7-014_1K to GND_Vol | PASS |  |  | 1.25 | 1.45 | 1.3428 | V | 28.8419 | 0
AI_RES_TYPE_STATE2 | Analog_INPUT_Data_Length | PASS |  |  |  |  | 220 | Bool | 29.0962 | 0
AI_RES_TYPE_STATE2 | Analog_INPUT_Data | PASS |  |  |  |  | 02 C0 02 0C 02 0F 02 0D 02 1E 01 2C 00 0E 07 FB 08 00 08 02 00 00 00 00 00 00 00 00 00 00 00 00 00 00 00 01 05 C0 0A 8D 0A 8F 0A 90 0A 90 0F FF 0F FE 0F FF 0F FF 0A 8D 0F FF 00 00 0A 8F 05 B7 05 5F 0F FF 04 4D 0F FF 0F FF 0F FF 0F FF 0F FE 00 00 0A 8E 00 00 00 00 0A 90 0F FF 0F FF 0F FF 0F FF 0A 90 0A 91 0A 8E 0F FF 0F FF 0F FF 0F FF 0F FF 0F FF 0F FF 0F FF 0F FF 0F FF 00 00 00 01 0F FF 0F FF 0F FF 00 03 00 06 0A A6 07 FD 0A 8E 00 00 00 00 00 00 00 00 00 00 00 00 00 00 00 00 00 00 00 00 00 00 00 00 00 00 00 00 00 00 00 00 00 00 00 00 00 00 00 00 00 00 00 00 00 00 00 00 00 00 00 00 00 00 00 00 00 00 00 00 00 00 00 00 00 00 00 00 00 00 00 00 00 00 00 00 | NA | 29.0962 | 0
AI_RES_TYPE_STATE2 | J7-08_1K to GND_Vol | PASS |  |  | 1.25 | 1.45 | 1.3212 | V | 29.0962 | 0
AI_RES_TYPE_STATE2 | Analog_INPUT_Data_Length | PASS |  |  |  |  | 220 | Bool | 29.3496 | 0
AI_RES_TYPE_STATE2 | Analog_INPUT_Data | PASS |  |  |  |  | 02 C0 02 0C 02 0F 02 0D 02 1F 01 2C 00 0E 07 FA 08 00 08 02 00 00 00 00 00 01 00 00 00 00 00 00 00 00 00 01 05 C0 0A 8D 0A 91 0A 90 0A 90 0F FF 0F FE 0F FF 0F FF 0A 8E 0F FF 00 00 0A 90 05 B7 05 5F 0F FF 04 4D 0F FF 0F FF 0F FF 0F FF 0F FE 00 00 0A 8D 00 01 00 00 0A 90 0F FF 0F FF 0F FF 0F FF 0A 91 0A 91 0A 8F 0F FF 0F FF 0F FF 0F FF 0F FF 0F FF 0F FF 0F FF 0F FF 0F FF 00 00 00 01 0F FF 0F FF 0F FF 00 03 00 06 0A A6 07 FD 0A 8E 00 00 00 00 00 00 00 00 00 00 00 00 00 00 00 00 00 00 00 00 00 00 00 00 00 00 00 00 00 00 00 00 00 00 00 00 00 00 00 00 00 00 00 00 00 00 00 00 00 00 00 00 00 00 00 00 00 00 00 00 00 00 00 00 00 00 00 00 00 00 00 00 00 00 00 00 | NA | 29.3496 | 0
AI_RES_TYPE_STATE2 | J7-09_499R to GND_Vol | PASS |  |  | 1.56 | 1.76 | 1.65 | V | 29.3496 | 0
AI_RES_TYPE_STATE2 | Analog_INPUT_Data_Length | PASS |  |  |  |  | 220 | Bool | 29.6039 | 0
AI_RES_TYPE_STATE2 | Analog_INPUT_Data | PASS |  |  |  |  | 02 C0 02 0C 02 0F 02 0E 02 1E 00 0E 00 0E 07 FA 08 00 08 02 00 01 00 00 00 00 00 00 00 00 00 00 00 00 00 01 05 C0 0A 8D 0A 90 0A 90 0A 8F 0F FF 0F FE 0F FF 0F FF 0A 8C 0F FF 00 00 0A 90 05 B7 0F FF 0F FF 0F FF 0F FF 04 5C 0F FF 0F FF 0F FE 00 00 0A 8D 00 01 00 00 0A 90 0F FF 0F FF 0F FF 0F FF 05 67 0A 90 0A 8E 0F FF 0F FF 0F FF 0F FF 0F FF 0F FF 0F FF 0F FF 0F FF 0F FF 00 00 00 01 0F FF 0F FF 0F FF 00 03 00 06 0A A6 07 FD 0A 8D 00 00 00 00 00 00 00 00 00 00 00 00 00 00 00 00 00 00 00 00 00 00 00 00 00 00 00 00 00 00 00 00 00 00 00 00 00 00 00 00 00 00 00 00 00 00 00 00 00 00 00 00 00 00 00 00 00 00 00 00 00 00 00 00 00 00 00 00 00 00 00 00 00 00 00 00 | NA | 29.6039 | 0
AI_RES_TYPE_STATE2 | J2-049_634R to GND_Vol | FAIL |  |  | 1.33 | 1.53 | 1.6596 | V | 29.6039 | 0 | marginal
AI_RES_TYPE_STATE2 | Analog_INPUT_Data_Length | PASS |  |  |  |  | 220 | Bool | 29.8572 | 0
AI_RES_TYPE_STATE2 | Analog_INPUT_Data | PASS |  |  |  |  | 02 C0 02 0C 02 0F 02 0D 02 1E 01 2C 00 0E 07 FA 08 00 08 02 00 00 00 00 00 00 00 00 00 00 00 00 00 00 00 01 05 BF 0A 8D 0A 90 0A 90 0A 8F 0F FF 0F FE 0F FF 0F FF 0A 8D 0F FF 00 00 0A 90 05 B7 0F FF 0F FF 0F FF 0F FF 04 5B 0F FF 0F FF 0F FE 00 00 0A 8D 00 01 00 00 0A 90 0F FF 0F FF 0F FF 0F FF 05 67 0A 91 0A 8F 0F FF 0F FF 0F FF 0F FF 0F FF 0F FF 0F FF 0F FF 0F FF 0F FF 00 00 00 01 0F FF 0F FF 0F FF 00 03 00 06 0A A6 07 FD 0A 8D 00 00 00 00 00 00 00 00 00 00 00 00 00 00 00 00 00 00 00 00 00 00 00 00 00 00 00 00 00 00 00 00 00 00 00 00 00 00 00 00 00 00 00 00 00 00 00 00 00 00 00 00 00 00 00 00 00 00 00 00 00 00 00 00 00 00 00 00 00 00 00 00 00 00 00 00 | NA | 29.8572 | 0
AI_RES_TYPE_STATE2 | J7-07_1K to GND_Vol | PASS |  |  | 1.25 | 1.45 | 1.338 | V | 29.8572 | 0
AI_RES_TYPE_STATE2 | Analog_INPUT_Data_Length | PASS |  |  |  |  | 220 | Bool | 30.1095 | 0
AI_RES_TYPE_STATE2 | Analog_INPUT_Data | PASS |  |  |  |  | 02 C0 02 0E 02 0F 02 0E 02 1D 01 2D 00 0E 07 FA 08 01 08 02 00 00 00 01 00 01 00 00 00 00 00 00 00 00 00 01 05 C0 0A 8C 0A 90 0A 90 0A 8F 0F FF 0F FE 0F FF 0F FF 0A 8D 0F FF 00 00 0A 90 05 B7 0F FF 0F FF 0F FF 0F FF 0F FF 0F FF 0F FF 0F FE 00 00 0A 8D 00 01 00 01 0A 90 0F FF 0F FF 0F FF 0F FF 0A 90 05 61 05 55 0F FF 0F FF 0F FF 0F FF 0F FF 0F FF 0F FF 0F FF 0F FF 0F FF 00 00 00 00 0F FF 0F FF 0F FF 00 03 00 07 0A A6 07 FD 0A 8F 00 00 00 00 00 00 00 00 00 00 00 00 00 00 00 00 00 00 00 00 00 00 00 00 00 00 00 00 00 00 00 00 00 00 00 00 00 00 00 00 00 00 00 00 00 00 00 00 00 00 00 00 00 00 00 00 00 00 00 00 00 00 00 00 00 00 00 00 00 00 00 00 00 00 00 00 | NA | 30.1095 | 0
AI_RES_TYPE_STATE2 | J2-047_634R to GND_Vol | FAIL |  |  | 1.33 | 1.53 | 1.638 | V | 30.1095 | 0 | marginal
AI_RES_TYPE_STATE2 | Analog_INPUT_Data_Length | PASS |  |  |  |  | 220 | Bool | 30.3659 | 0
AI_RES_TYPE_STATE2 | Analog_INPUT_Data | PASS |  |  |  |  | 02 C0 02 0D 02 0F 02 0C 02 1E 00 0E 00 0E 07 FA 08 00 08 03 00 00 00 01 00 00 00 00 00 00 00 00 00 00 00 01 05 BF 0A 8D 0A 90 0A 91 0A 8F 0F FF 0F FE 0F FF 0F FF 0A 8D 0F FF 00 00 0A 8F 05 B7 0F FF 0F FF 0F FF 0F FF 0F FF 0F FF 0F FF 0F FF 00 00 0A 8D 00 01 00 01 0A 8F 0F FF 0F FF 0F FF 0F FF 0A 90 05 61 05 54 0F FF 0F FF 0F FF 0F FF 0F FF 0F FF 0F FF 0F FF 0F FF 0F FF 00 01 00 00 0F FF 0F FF 0F FF 00 03 00 06 0A A6 07 FD 0A 8D 00 00 00 00 00 00 00 00 00 00 00 00 00 00 00 00 00 00 00 00 00 00 00 00 00 00 00 00 00 00 00 00 00 00 00 00 00 00 00 00 00 00 00 00 00 00 00 00 00 00 00 00 00 00 00 00 00 00 00 00 00 00 00 00 00 00 00 00 00 00 00 00 00 00 00 00 | NA | 30.3659 | 0
AI_RES_TYPE_STATE2 | J2-048_634R to GND_Vol | FAIL |  |  | 1.33 | 1.53 | 1.6524 | V | 30.3659 | 0 | marginal
AI_RES_TYPE_STATE2 | Analog_INPUT_Data_Length | PASS |  |  |  |  | 220 | Bool | 30.6182 | 0
AI_RES_TYPE_STATE2 | Analog_INPUT_Data | PASS |  |  |  |  | 02 C0 02 0C 02 0F 02 0D 02 20 01 2C 00 0E 07 FA 08 00 08 02 00 00 00 00 00 00 00 00 00 00 00 00 00 00 00 01 05 C0 0A 8D 05 61 0A 90 05 62 0F FF 0F FE 0F FF 0F FF 0A 8D 0F FF 00 00 0A 90 05 B7 0F FF 0F FF 0F FF 0F FF 0F FF 0F FF 0F FF 0F FE 00 00 0A 8D 00 01 00 01 0A 8F 0F FF 0F FF 0F FF 0F FF 0A 90 0A 91 0A 8F 0F FF 0F FF 0F FF 0F FF 0F FF 0F FF 0F FF 0F FF 0F FF 0F FF 00 00 00 01 0F FF 0F FF 0F FF 00 03 00 06 0A A6 07 FD 0A 8D 00 00 00 00 00 00 00 00 00 00 00 00 00 00 00 00 00 00 00 00 00 00 00 00 00 00 00 00 00 00 00 00 00 00 00 00 00 00 00 00 00 00 00 00 00 00 00 00 00 00 00 00 00 00 00 00 00 00 00 00 00 00 00 00 00 00 00 00 00 00 00 00 00 00 00 00 | NA | 30.6182 | 0
AI_RES_TYPE_STATE2 | J2-036_634R to GND_Vol | FAIL |  |  | 1.33 | 1.53 | 1.6536 | V | 30.6182 | 0 | marginal
AI_RES_TYPE_STATE2 | Analog_INPUT_Data_Length | PASS |  |  |  |  | 220 | Bool | 30.8715 | 0
AI_RES_TYPE_STATE2 | Analog_INPUT_Data | PASS |  |  |  |  | 02 C0 02 0C 02 10 02 0D 02 1D 00 0E 00 0E 07 FA 08 00 08 02 00 00 00 00 00 00 00 00 00 00 00 00 00 00 00 01 05 C0 0A 8D 05 60 0A 90 05 63 0F FF 0F FE 0F FF 0F FF 0A 8D 0F FF 00 00 0A 8F 05 B7 0F FF 0F FF 0F FF 0F FF 0F FF 0F FF 0F FF 0F FE 00 00 0A 8E 00 00 00 00 0A 8F 0F FF 0F FF 0F FF 0F FF 0A 90 0A 90 0A 8E 0F FF 0F FF 0F FF 0F FF 0F FF 0F FF 0F FF 0F FF 0F FF 0F FF 00 00 00 01 0F FF 0F FF 0F FF 00 03 00 06 0A A6 07 FD 0A 8D 00 00 00 00 00 00 00 00 00 00 00 00 00 00 00 00 00 00 00 00 00 00 00 00 00 00 00 00 00 00 00 00 00 00 00 00 00 00 00 00 00 00 00 00 00 00 00 00 00 00 00 00 00 00 00 00 00 00 00 00 00 00 00 00 00 00 00 00 00 00 00 00 00 00 00 00 | NA | 30.8715 | 0
AI_RES_TYPE_STATE2 | J2-046_634R to GND_Vol | FAIL |  |  | 1.33 | 1.53 | 1.6512 | V | 30.8715 | 0 | marginal
AI_RES_TYPE_STATE2 | Analog_INPUT_Data_Length | PASS |  |  |  |  | 220 | Bool | 31.1258 | 0
AI_RES_TYPE_STATE2 | Analog_INPUT_Data | PASS |  |  |  |  | 02 C0 02 0C 02 0F 02 0C 02 1E 00 0E 00 0E 07 FB 08 00 08 02 00 00 00 01 00 01 00 00 00 00 00 00 00 00 00 01 05 C0 05 60 0A 90 05 64 0A 8F 0F FF 0F FE 0F FF 0F FF 0A 8D 0F FF 00 00 0A 90 05 B7 0F FF 0F FF 0F FF 0F FF 0F FF 0F FF 0F FF 0F FF 00 00 0A 8D 00 01 00 00 0A 8F 0F FF 0F FF 0F FF 0F FF 0A 91 0A 90 0A 8E 0F FF 0F FF 0F FF 0F FF 0F FF 0F FF 0F FF 0F FF 0F FF 0F FF 00 00 00 01 0F FF 0F FF 0F FF 00 03 00 06 0A A6 07 FD 0A 8D 00 00 00 00 00 00 00 00 00 00 00 00 00 00 00 00 00 00 00 00 00 00 00 00 00 00 00 00 00 00 00 00 00 00 00 00 00 00 00 00 00 00 00 00 00 00 00 00 00 00 00 00 00 00 00 00 00 00 00 00 00 00 00 00 00 00 00 00 00 00 00 00 00 00 00 00 | NA | 31.1258 | 0
AI_RES_TYPE_STATE2 | J2-033_634R to GND_Vol | FAIL |  |  | 1.33 | 1.53 | 1.656 | V | 31.1258 | 0 | marginal
AI_RES_TYPE_STATE2 | Analog_INPUT_Data_Length | PASS |  |  |  |  | 220 | Bool | 31.3801 | 0
AI_RES_TYPE_STATE2 | Analog_INPUT_Data | PASS |  |  |  |  | 02 C0 02 0D 02 0E 02 0D 02 1E 01 2C 00 0E 07 FA 08 00 08 02 00 00 00 01 00 00 00 00 00 00 00 00 00 00 00 01 05 C0 05 60 0A 90 05 64 0A 8F 0F FF 0F FE 0F FF 0F FF 0A 8D 0F FF 00 00 0A 90 05 B7 0F FF 0F FF 0F FF 0F FF 0F FF 0F FF 0F FF 0F FE 00 00 0A 8D 00 01 00 00 0A 8F 0F FF 0F FF 0F FF 0F FF 0A 91 0A 90 0A 8E 0F FF 0F FF 0F FF 0F FF 0F FF 0F FF 0F FF 0F FF 0F FF 0F FF 00 00 00 01 0F FF 0F FF 0F FF 00 03 00 06 0A A6 07 FD 0A 8E 00 00 00 00 00 00 00 00 00 00 00 00 00 00 00 00 00 00 00 00 00 00 00 00 00 00 00 00 00 00 00 00 00 00 00 00 00 00 00 00 00 00 00 00 00 00 00 00 00 00 00 00 00 00 00 00 00 00 00 00 00 00 00 00 00 00 00 00 00 00 00 00 00 00 00 00 | NA | 31.3801 | 0
AI_RES_TYPE_STATE2 | J2-035_634R to GND_Vol | FAIL |  |  | 1.33 | 1.53 | 1.6512 | V | 31.3801 | 0 | marginal
AI_RES_TYPE_STATE2 | Analog_INPUT_Data_Length | PASS |  |  |  |  | 220 | Bool | 31.6335 | 0
AI_RES_TYPE_STATE2 | Analog_INPUT_Data | PASS |  |  |  |  | 02 C0 02 0C 02 0F 02 0D 02 1E 00 0E 00 0E 07 FB 08 00 08 02 00 00 00 00 00 01 00 00 00 00 00 00 00 00 00 00 05 C0 0A 8D 0A 90 0A 91 0A 8F 0F FF 0F FF 0F FF 0F FF 03 8D 0F FF 00 00 0A 90 05 B7 0F FF 0F FF 0F FF 0F FF 0F FF 0F FF 0F FF 0F FF 00 00 0A 8E 00 01 00 01 0A 90 0F FF 0F FF 0F FF 0F FF 0A 91 0A 90 0A 8F 0F FF 0F FF 0F FF 0F FF 0F FF 0F FF 0F FF 0F FF 0F FF 0F FF 00 00 00 00 0F FF 0F FF 02 B5 00 03 00 06 0A A6 07 FD 0A 8D 00 00 00 00 00 00 00 00 00 00 00 00 00 00 00 00 00 00 00 00 00 00 00 00 00 00 00 00 00 00 00 00 00 00 00 00 00 00 00 00 00 00 00 00 00 00 00 00 00 00 00 00 00 00 00 00 00 00 00 00 00 00 00 00 00 00 00 00 00 00 00 00 00 00 00 00 | NA | 31.6335 | 0
AI_RES_TYPE_STATE2 | J2-020_499R to GND_Vol | FAIL |  |  | 1.56 | 1.76 | 4.914 | V | 31.6335 | 0
AI_RES_TYPE_STATE2 | Analog_INPUT_Data_Length | PASS |  |  |  |  | 220 | Bool | 31.8868 | 0
AI_RES_TYPE_STATE2 | Analog_INPUT_Data | PASS |  |  |  |  | 02 C0 02 0C 02 10 02 0D 02 1E 01 2C 00 0E 07 FA 08 00 08 02 00 00 00 00 00 00 00 00 00 00 00 00 00 00 00 00 05 BF 0A 8D 0A 90 0A 90 0A 8F 0F FF 0F FE 0F FF 0F FF 03 8C 0F FF 00 00 0A 90 05 B7 0F FF 0F FF 0F FF 0F FF 0F FF 0F FF 0F FF 0F FE 00 00 0A 8D 00 01 00 00 0A 90 0F FF 0F FF 0F FF 0F FF 0A 91 0A 91 0A 8F 0F FF 0F FF 0F FF 0F FF 0F FF 0F FF 0F FF 0F FF 0F FF 0F FF 00 00 00 01 0F FF 0F FF 02 B5 00 03 00 06 0A A6 07 FD 0A 8D 00 00 00 00 00 00 00 00 00 00 00 00 00 00 00 00 00 00 00 00 00 00 00 00 00 00 00 00 00 00 00 00 00 00 00 00 00 00 00 00 00 00 00 00 00 00 00 00 00 00 00 00 00 00 00 00 00 00 00 00 00 00 00 00 00 00 00 00 00 00 00 00 00 00 00 00 | NA | 31.8868 | 0
AI_RES_TYPE_STATE2 | J2-024_1K to GND_Vol | PASS |  |  | 0.71 | 0.92 | 0.8316 | V | 31.8868 | 0
AI_RES_TYPE_STATE2 | Analog_INPUT_Data_Length | PASS |  |  |  |  | 220 | Bool | 32.1391 | 0
AI_RES_TYPE_STATE2 | Analog_INPUT_Data | PASS |  |  |  |  | 02 C0 02 0D 02 0E 02 0C 02 1D 01 2D 00 0E 07 FA 08 00 08 02 00 01 00 01 00 00 00 00 00 00 00 00 00 00 00 01 05 BF 0A 8D 0A 90 0A 91 0A 90 0F FF 0F FE 0F FF 05 5E 0A 8D 0F FF 00 00 02 E6 05 B7 0F FF 0F FF 0F FF 0F FF 0F FF 0F FF 0F FF 0F FE 00 00 0A 8D 00 00 00 00 0A 90 0F FF 0F FF 0F FF 0F FF 0A 90 0A 91 0A 8E 0F FF 0F FF 0F FF 0F FF 0F FF 0F FF 0F FF 0F FF 0F FF 0F FF 00 00 00 01 0F FF 0F FF 0F FF 00 03 00 06 0A A6 07 FD 0A 8E 00 00 00 00 00 00 00 00 00 00 00 00 00 00 00 00 00 00 00 00 00 00 00 00 00 00 00 00 00 00 00 00 00 00 00 00 00 00 00 00 00 00 00 00 00 00 00 00 00 00 00 00 00 00 00 00 00 00 00 00 00 00 00 00 00 00 00 00 00 00 00 00 00 00 00 00 | NA | 32.1391 | 0
AI_RES_TYPE_STATE2 | J2-011_499R to GND_Vol | FAIL |  |  | 1 | 1.2 | 3.2412 | V | 32.1391 | 0
AI_RES_TYPE_STATE2 | Analog_INPUT_Data_Length | PASS |  |  |  |  | 220 | Bool | 32.3934 | 0
AI_RES_TYPE_STATE2 | Analog_INPUT_Data | PASS |  |  |  |  | 02 C0 02 0D 02 10 02 0C 02 1E 00 0E 00 0E 07 FB 08 00 08 02 00 00 00 00 00 00 00 00 00 00 00 00 00 00 00 01 05 C0 0A 8D 0A 90 0A 90 0A 8E 0F FF 0F FE 0F FF 05 5E 0A 8D 0F FF 00 00 02 E6 05 B7 0F FF 0F FF 0F FF 0F FF 0F FF 0F FF 0F FF 0F FE 00 00 0A 8D 00 01 00 01 0A 8F 0F FF 0F FF 0F FF 0F FF 0A 91 0A 91 0A 8E 0F FF 0F FF 0F FF 0F FF 0F FF 0F FF 0F FF 0F FF 0F FF 0F FF 00 00 00 01 0F FF 0F FF 0F FF 00 03 00 06 0A A6 07 FD 0A 8D 00 00 00 00 00 00 00 00 00 00 00 00 00 00 00 00 00 00 00 00 00 00 00 00 00 00 00 00 00 00 00 00 00 00 00 00 00 00 00 00 00 00 00 00 00 00 00 00 00 00 00 00 00 00 00 00 00 00 00 00 00 00 00 00 00 00 00 00 00 00 00 00 00 00 00 00 | NA | 32.3934 | 0
AI_RES_TYPE_STATE2 | J2-08_1K to GND_Vol | PASS |  |  | 0.78 | 0.98 | 0.8904 | V | 32.3934 | 0
AI_RES_TYPE_STATE2 | Analog_INPUT_Data_Length | PASS |  |  |  |  | 220 | Bool | 32.6477 | 0
AI_RES_TYPE_STATE2 | Analog_INPUT_Data | PASS |  |  |  |  | 02 C1 02 0D 02 0D 02 0C 02 1E 01 2B 00 0E 07 FA 08 00 08 02 00 00 00 00 00 00 00 00 00 00 00 00 00 00 00 01 05 BF 0A 8E 0A 90 0A 90 0A 8F 0F FF 0F FE 0F FF 05 5E 0A 8E 0F FF 00 00 02 E5 05 B7 0F FF 0F FF 0F FF 08 1A 0F FF 0F FF 0F FF 0F FE 00 00 0A 8D 00 01 00 01 0A 8F 0F FF 0F FF 0F FF 0F FF 0A 91 0A 91 0A 8E 0F FF 0F FF 0F FF 0F FF 0F FF 0F FF 0F FF 0F FF 0F FF 0F FF 00 00 00 01 0F FF 0F FF 0F FF 00 03 00 06 0A A6 07 FD 0A 8D 00 00 00 00 00 00 00 00 00 00 00 00 00 00 00 00 00 00 00 00 00 00 00 00 00 00 00 00 00 00 00 00 00 00 00 00 00 00 00 00 00 00 00 00 00 00 00 00 00 00 00 00 00 00 00 00 00 00 00 00 00 00 00 00 00 00 00 00 00 00 00 00 00 00 00 00 | NA | 32.6477 | 0
AI_RES_TYPE_STATE2 | J6-012_1K to GND_Vol | FAIL |  |  | 1.25 | 1.45 | 2.4888 | V | 32.6477 | 0
AI_RES_TYPE_STATE2 | Analog_INPUT_Data_Length | PASS |  |  |  |  | 220 | Bool | 32.9011 | 0
AI_RES_TYPE_STATE2 | Analog_INPUT_Data | PASS |  |  |  |  | 02 C0 02 0D 02 0E 02 0C 02 1E 00 0E 00 0E 07 FA 08 00 08 03 00 01 00 00 00 00 00 00 00 00 00 00 00 00 00 01 05 BF 0A 8D 0A 90 0A 90 0A 90 0F FF 0F FF 0F FF 05 5E 0A 8E 0F FF 00 00 02 E6 05 B7 0F FF 0F FF 0F FF 0F FF 0F FF 0F FF 0F FF 0F FF 00 00 0A 8D 00 00 00 00 0A 90 08 04 0F FF 0F FF 07 F8 0A 91 0A 91 0A 8F 0F FF 0F FF 0F FF 0F FF 0F FF 0F FF 0F FF 0F FF 0F FF 0F FF 00 00 00 01 0F FF 0F FF 0F FF 00 03 00 06 0A A6 07 FD 0A 8E 00 00 00 00 00 00 00 00 00 00 00 00 00 00 00 00 00 00 00 00 00 00 00 00 00 00 00 00 00 00 00 00 00 00 00 00 00 00 00 00 00 00 00 00 00 00 00 00 00 00 00 00 00 00 00 00 00 00 00 00 00 00 00 00 00 00 00 00 00 00 00 00 00 00 00 00 | NA | 32.9011 | 0
AI_RES_TYPE_STATE2 | J9-034_499R to GND_Vol | FAIL |  |  | 1.56 | 1.76 | 2.448 | V | 32.9011 | 0
AI_RES_TYPE_STATE2 | Analog_INPUT_Data_Length | PASS |  |  |  |  | 220 | Bool | 33.1534 | 0
AI_RES_TYPE_STATE2 | Analog_INPUT_Data | PASS |  |  |  |  | 02 C1 02 0D 02 0F 02 0D 02 1D 00 0E 00 0E 07 FA 08 00 08 02 00 00 00 01 00 00 00 00 00 00 00 00 00 00 00 01 05 C0 0A 8D 0A 90 0A 90 0A 90 0F FF 0F FE 0F FF 05 5E 0A 8E 0F FF 00 00 02 E6 05 B7 0F FF 0F FF 0F FF 0F FF 0F FF 0F FF 0F FF 0F FE 00 00 0A 8E 00 00 00 00 0A 8F 08 03 0F FF 0F FF 07 F8 0A 91 0A 91 0A 8F 0F FF 0F FF 0F FF 0F FF 0F FF 0F FF 0F FF 0F FF 0F FF 0F FF 00 00 00 01 0F FF 0F FF 0F FF 00 03 00 06 0A A6 07 FD 0A 8E 00 00 00 00 00 00 00 00 00 00 00 00 00 00 00 00 00 00 00 00 00 00 00 00 00 00 00 00 00 00 00 00 00 00 00 00 00 00 00 00 00 00 00 00 00 00 00 00 00 00 00 00 00 00 00 00 00 00 00 00 00 00 00 00 00 00 00 00 00 00 00 00 00 00 00 00 | NA | 33.1534 | 0
AI_RES_TYPE_STATE2 | J9-035_499R to GND_Vol | FAIL |  |  | 1.56 | 1.76 | 2.4612 | V | 33.1544 | 0.0009972
AI_RES_TYPE_STATE2 | Analog_INPUT_Data_Length | PASS |  |  |  |  | 220 | Bool | 33.4077 | 0
AI_RES_TYPE_STATE2 | Analog_INPUT_Data | PASS |  |  |  |  | 02 C1 02 0E 02 0F 02 0C 02 1E 01 2C 00 0E 07 FA 08 00 08 02 00 00 00 01 00 01 00 00 00 00 00 00 00 00 00 01 05 C0 0A 8D 0A 90 0A 91 0A 8F 0F FF 0F FF 0F FF 05 5E 0A 8D 0F FF 00 00 02 E6 05 B7 0F FF 0F FF 0F FF 0F FF 0F FF 0F FF 0F FF 0F FF 00 00 05 50 00 00 00 00 0A 90 0F FF 0F FF 08 10 0F FF 0A 91 0A 91 0A 8F 0F FF 0F FF 0F FF 0F FF 0F FF 0F FF 0F FF 0F FF 0F FF 0F FF 00 00 00 00 0F FF 0F FF 0F FF 00 03 00 06 0A A6 07 FD 0A 8D 00 00 00 00 00 00 00 00 00 00 00 00 00 00 00 00 00 00 00 00 00 00 00 00 00 00 00 00 00 00 00 00 00 00 00 00 00 00 00 00 00 00 00 00 00 00 00 00 00 00 00 00 00 00 00 00 00 00 00 00 00 00 00 00 00 00 00 00 00 00 00 00 00 00 00 00 | NA | 33.4077 | 0
AI_RES_TYPE_STATE2 | J9-030_499R to GND_Vol | PASS |  |  | 1.56 | 1.76 | 1.632 | V | 33.4077 | 0
AI_RES_TYPE_STATE2 | Analog_INPUT_Data_Length | PASS |  |  |  |  | 220 | Bool | 33.661 | 0
AI_RES_TYPE_STATE2 | Analog_INPUT_Data | PASS |  |  |  |  | 02 C1 02 0D 02 11 02 0C 02 1E 00 0E 00 0E 07 FA 08 00 08 02 00 00 00 01 00 00 00 00 00 00 00 00 00 00 00 01 05 BF 0A 8D 0A 90 0A 90 0A 90 0F FF 0F FE 0F FF 05 5E 0A 8E 0F FF 00 00 02 E6 05 B7 0F FF 0F FF 0F FF 0F FF 0F FF 0F FF 0F FF 0F FF 00 00 05 4F 00 00 00 00 0A 90 0F FF 0F FF 08 10 0F FF 0A 91 0A 91 0A 8F 0F FF 0F FF 0F FF 0F FF 0F FF 0F FF 0F FF 0F FF 0F FF 0F FF 00 00 00 01 0F FF 0F FF 0F FF 00 03 00 06 0A A6 07 FE 0A 8D 00 00 00 00 00 00 00 00 00 00 00 00 00 00 00 00 00 00 00 00 00 00 00 00 00 00 00 00 00 00 00 00 00 00 00 00 00 00 00 00 00 00 00 00 00 00 00 00 00 00 00 00 00 00 00 00 00 00 00 00 00 00 00 00 00 00 00 00 00 00 00 00 00 00 00 00 | NA | 33.661 | 0
AI_RES_TYPE_STATE2 | J9-032_499R to GND_Vol | FAIL |  |  | 1.56 | 1.76 | 2.4768 | V | 33.661 | 0
AI_RES_TYPE_STATE2 | Analog_INPUT_Data_Length | PASS |  |  |  |  | 220 | Bool | 33.9184 | 0
AI_RES_TYPE_STATE2 | Analog_INPUT_Data | PASS |  |  |  |  | 02 C1 02 0D 02 0E 02 0C 02 1D 01 2C 00 0E 07 FB 08 00 08 02 00 00 00 01 00 00 00 00 00 00 00 00 00 00 00 01 05 C0 0A 8D 0A 90 0A 90 0A 90 0F FF 0F FE 0F FF 05 5E 0A 8E 0F FF 00 00 02 E5 05 B7 0F FF 0F FF 0F FF 0F FF 0F FF 0F FF 0F FF 0F FE 00 00 0A 8D 00 00 00 00 05 C6 0F FF 07 F5 0F FF 0F FF 0A 91 0A 91 0A 8F 0F FF 0F FF 0F FF 0F FF 0F FF 0F FF 0F FF 0F FF 0F FF 0F FF 00 00 00 00 0F FF 0F FF 0F FF 00 03 00 06 0A A6 07 FD 0A 8E 00 00 00 00 00 00 00 00 00 00 00 00 00 00 00 00 00 00 00 00 00 00 00 00 00 00 00 00 00 00 00 00 00 00 00 00 00 00 00 00 00 00 00 00 00 00 00 00 00 00 00 00 00 00 00 00 00 00 00 00 00 00 00 00 00 00 00 00 00 00 00 00 00 00 00 00 | NA | 33.9184 | 0
AI_RES_TYPE_STATE2 | J9-018_499R to GND_Vol | FAIL |  |  | 1.56 | 1.76 | 2.4444 | V | 33.9184 | 0
AI_RES_TYPE_STATE2 | Analog_INPUT_Data_Length | PASS |  |  |  |  | 220 | Bool | 34.1727 | 0
AI_RES_TYPE_STATE2 | Analog_INPUT_Data | PASS |  |  |  |  | 02 C1 02 0D 02 0F 02 0C 02 1F 00 0E 00 0E 07 FA 08 00 08 02 00 00 00 00 00 00 00 00 00 00 00 00 00 00 00 01 05 C0 0A 8E 0A 90 0A 90 0A 90 0F FF 0F FE 0F FF 05 5E 0A 8D 0F FF 00 00 02 E5 05 B7 0F FF 0F FF 0F FF 0F FF 0F FF 0F FF 0F FF 0F FE 00 00 0A 8E 00 00 00 00 05 C5 0F FF 07 F5 0F FF 0F FF 0A 91 0A 91 0A 8F 0F FF 0F FF 0F FF 0F FF 0F FF 0F FF 0F FF 0F FF 0F FF 0F FF 00 00 00 01 0F FF 0F FF 0F FF 00 03 00 06 0A A6 07 FD 0A 8D 00 00 00 00 00 00 00 00 00 00 00 00 00 00 00 00 00 00 00 00 00 00 00 00 00 00 00 00 00 00 00 00 00 00 00 00 00 00 00 00 00 00 00 00 00 00 00 00 00 00 00 00 00 00 00 00 00 00 00 00 00 00 00 00 00 00 00 00 00 00 00 00 00 00 00 00 | NA | 34.1727 | 0
AI_RES_TYPE_STATE2 | J9-028_634R to GND_Vol | FAIL |  |  | 1.18 | 1.38 | 1.7724 | V | 34.1727 | 0
AI_RES_TYPE_STATE2 | Analog_INPUT_Data_Length | PASS |  |  |  |  | 220 | Bool | 34.425 | 0
AI_RES_TYPE_STATE2 | Analog_INPUT_Data | PASS |  |  |  |  | 02 C1 02 0C 02 0F 02 0D 02 1D 00 0E 00 0E 07 FB 08 00 08 02 00 00 00 01 00 00 00 00 00 00 00 00 00 00 00 01 05 C0 0A 8D 0A 90 0A 91 0A 90 0F FF 0F FF 0F FF 05 5E 0A 8E 0F FF 00 00 02 E6 05 B7 0F FF 0F FF 0F FF 0F FF 0F FF 0F FF 0F FF 0F FE 00 00 0A 8E 00 01 00 01 0A 90 0F FF 0F FF 0F FF 0F FF 0A 91 0A 91 0A 8F 0F FF 0F FF 0F FF 0F FF 0F FF 0F FF 0F FF 0F FF 0F FF 0F FF 00 00 00 01 0F FF 0F FF 0F FF 00 03 00 06 0A A6 07 FD 05 50 00 00 00 00 00 00 00 00 00 00 00 00 00 00 00 00 00 00 00 00 00 00 00 00 00 00 00 00 00 00 00 00 00 00 00 00 00 00 00 00 00 00 00 00 00 00 00 00 00 00 00 00 00 00 00 00 00 00 00 00 00 00 00 00 00 00 00 00 00 00 00 00 00 00 00 00 | NA | 34.425 | 0
AI_RES_TYPE_STATE2 | J3-9_1K to GND_Vol | FAIL |  |  | 0.71 | 0.91 | 4.914 | V | 34.425 | 0
AI_RES_TYPE_STATE2 | Analog_INPUT_Data_Length | PASS |  |  |  |  | 220 | Bool | 34.6783 | 0
AI_RES_TYPE_STATE2 | Analog_INPUT_Data | PASS |  |  |  |  | 02 C1 02 0C 02 0F 02 0C 02 20 01 2C 00 0E 07 FA 08 00 08 02 00 00 00 00 00 00 00 00 00 00 00 00 00 00 00 01 05 BF 0A 8D 0A 90 0A 90 0A 8F 0F FF 0F FF 0F FF 05 5E 0A 8D 0F FF 00 00 02 E6 05 B7 0F FF 0F FF 0F FF 0F FF 0F FF 0F FF 0F FF 0F FE 00 00 0A 8D 00 00 00 00 0A 8F 0F FF 0F FF 0F FF 0F FF 0A 91 0A 91 0A 8F 0F FF 0F FF 0F FF 0F FF 0F FF 0F FF 0F FF 0F FF 0F FF 0F FF 00 00 00 00 0F FF 0F FF 0F FF 00 03 00 06 0A A6 07 FD 05 4F 00 00 00 00 00 00 00 00 00 00 00 00 00 00 00 00 00 00 00 00 00 00 00 00 00 00 00 00 00 00 00 00 00 00 00 00 00 00 00 00 00 00 00 00 00 00 00 00 00 00 00 00 00 00 00 00 00 00 00 00 00 00 00 00 00 00 00 00 00 00 00 00 00 00 00 00 | NA | 34.6783 | 0
AI_RES_TYPE_STATE2 | J9-017_499R to GND_Vol | FAIL |  |  | 1 | 1.2 | 1.6308 | V | 34.6783 | 0
AI_RES_TYPE_STATE2 | Analog_INPUT_Data_Length | PASS |  |  |  |  | 220 | Bool | 34.9316 | 0
AI_RES_TYPE_STATE2 | Analog_INPUT_Data | PASS |  |  |  |  | 02 C1 02 0D 02 0E 02 0D 02 20 00 0E 00 0E 07 FB 08 00 08 02 00 00 00 00 00 01 00 00 00 00 00 00 00 00 00 01 05 C0 0A 8D 0A 90 0A 91 0A 8F 0F FF 0F FE 0F FF 05 5E 0A 8D 07 FE 00 00 02 E6 05 B7 0F FF 0F FF 0F FF 0F FF 0F FF 0F FF 07 FF 0F FE 00 00 0A 8E 00 00 00 01 0A 90 0F FF 0F FF 0F FF 0F FF 0A 91 0A 91 0A 8E 0F FF 0F FF 0F FF 0F FF 0F FF 0F FF 0F FF 0F FF 0F FF 0F FF 00 00 00 01 0F FF 0F FF 0F FF 00 03 00 06 0A A5 07 FD 0A 8D 00 00 00 00 00 00 00 00 00 00 00 00 00 00 00 00 00 00 00 00 00 00 00 00 00 00 00 00 00 00 00 00 00 00 00 00 00 00 00 00 00 00 00 00 00 00 00 00 00 00 00 00 00 00 00 00 00 00 00 00 00 00 00 00 00 00 00 00 00 00 00 00 00 00 00 00 | NA | 34.9316 | 0
AI_RES_TYPE_STATE2 | J3-3_1K to GND_Vol | FAIL |  |  | 0.71 | 0.91 | 2.4552 | V | 34.9316 | 0
AI_RES_TYPE_STATE2 | Analog_INPUT_Data_Length | PASS |  |  |  |  | 220 | Bool | 35.185 | 0
AI_RES_TYPE_STATE2 | Analog_INPUT_Data | PASS |  |  |  |  | 02 C1 02 0D 02 10 02 0C 02 1E 00 0E 00 0E 07 FA 08 00 08 03 00 00 00 00 00 00 00 00 00 00 00 00 00 00 00 01 05 C0 0A 8D 0A 90 0A 90 0A 90 0F FF 0F FF 0F FF 05 5E 0A 8D 02 4A 00 00 02 E6 05 B7 0F FF 0F FF 0F FF 0F FF 0F FF 0F FF 03 6C 0F FF 00 00 0A 8D 00 00 00 01 0A 90 0F FF 0F FF 0F FF 0F FF 0A 91 0A 91 0A 8E 0F FF 0F FF 0F FF 0F FF 0F FF 0F FF 0F FF 0F FF 0F FF 0F FF 00 00 00 00 0F FF 0F FF 0F FF 00 03 00 06 0A A6 07 FD 0A 8D 00 00 00 00 00 00 00 00 00 00 00 00 00 00 00 00 00 00 00 00 00 00 00 00 00 00 00 00 00 00 00 00 00 00 00 00 00 00 00 00 00 00 00 00 00 00 00 00 00 00 00 00 00 00 00 00 00 00 00 00 00 00 00 00 00 00 00 00 00 00 00 00 00 00 00 00 | NA | 35.185 | 0
AI_RES_TYPE_STATE2 | J7-020_1K to GND_Vol | FAIL |  |  | 1.25 | 1.45 | 1.0512 | V | 35.186 | 0 | marginal
AI_RES_TYPE_STATE2 | Analog_INPUT_Data_Length | PASS |  |  |  |  | 220 | Bool | 35.4383 | 0
AI_RES_TYPE_STATE2 | Analog_INPUT_Data | PASS |  |  |  |  | 02 C1 02 0D 02 0F 02 0D 02 1E 01 2D 00 0E 07 FB 08 00 08 02 00 01 00 00 00 00 00 00 00 00 00 00 00 00 00 01 05 C0 0A 8D 0A 90 0A 91 0A 90 0F FF 0F FE 0F FF 05 5E 0A 8E 07 FD 00 00 02 E7 05 B7 0F FF 05 5E 0F FF 0F FF 0F FF 0F FF 07 FF 0F FF 00 13 0A 8D 00 00 00 00 0A 90 0F FF 0F FF 0F FF 0F FF 0A 91 0A 92 0A 8F 0F FF 0F FF 0F FF 0F FF 0F FF 0F FF 0F FF 0F FF 0F FF 0F FF 00 00 00 00 0F FF 0F FF 0F FF 00 03 00 06 0A A6 07 FD 0A 8E 00 00 00 00 00 00 00 00 00 00 00 00 00 00 00 00 00 00 00 00 00 00 00 00 00 00 00 00 00 00 00 00 00 00 00 00 00 00 00 00 00 00 00 00 00 00 00 00 00 00 00 00 00 00 00 00 00 00 00 00 00 00 00 00 00 00 00 00 00 00 00 00 00 00 00 00 | NA | 35.4383 | 0
AI_RES_TYPE_STATE2 | J7-017_499R to GND_Vol | PASS |  |  | 1.56 | 1.76 | 1.6488 | V | 35.4383 | 0
AI_RES_TYPE_STATE2 | Analog_INPUT_Data_Length | PASS |  |  |  |  | 220 | Bool | 35.6916 | 0
AI_RES_TYPE_STATE2 | Analog_INPUT_Data | PASS |  |  |  |  | 02 C1 02 0C 02 10 02 0D 02 1E 00 0E 00 06 07 FB 08 00 08 02 00 00 00 01 00 00 00 00 00 00 00 00 00 00 00 01 05 BF 0A 8C 0A 90 0A 90 0A 90 0F FF 04 55 0F FF 05 5D 0A 8E 07 FD 00 00 02 E6 05 B7 0F FF 0F FF 0F FF 0F FF 0F FF 04 58 07 FE 0F FE 00 05 0A 8E 00 00 00 01 0A 90 0F FF 0F FF 0F FF 0F FF 0A 91 0A 91 0A 8F 0F FF 0F FF 0F FF 0F FF 0F FF 0F FF 0F FF 0F FF 0F FF 0F FF 00 00 00 01 0F FF 0F FF 0F FF 00 03 00 06 0A A6 07 FD 0A 8D 00 00 00 00 00 00 00 00 00 00 00 00 00 00 00 00 00 00 00 00 00 00 00 00 00 00 00 00 00 00 00 00 00 00 00 00 00 00 00 00 00 00 00 00 00 00 00 00 00 00 00 00 00 00 00 00 00 00 00 00 00 00 00 00 00 00 00 00 00 00 00 00 00 00 00 00 | NA | 35.6916 | 0
AI_RES_TYPE_STATE2 | J7-015_1K to GND_Vol | PASS |  |  | 1.25 | 1.45 | 1.3308 | V | 35.6916 | 0
AI_RES_TYPE_STATE2 | Analog_INPUT_Data_Length | PASS |  |  |  |  | 220 | Bool | 35.9459 | 0
AI_RES_TYPE_STATE2 | Analog_INPUT_Data | PASS |  |  |  |  | 02 C1 02 0C 02 0F 02 0D 02 1E 01 2D 00 05 07 FB 08 00 08 02 00 00 00 01 00 01 00 00 00 00 00 00 00 00 00 01 05 BF 0A 8E 0A 90 0A 91 0A 90 0F FF 04 55 0F FF 05 5E 0A 8D 0F FF 00 00 02 E6 05 B7 0F FF 0F FF 0F FF 0F FF 0F FF 04 58 0F FF 0F FE 00 00 0A 8E 00 00 00 01 0A 90 0F FF 0F FF 0F FF 0F FF 0A 91 0A 91 0A 8E 0F FF 0F FF 0F FF 0F FF 0F FF 0F FF 0F FF 08 04 0F FF 0F FF 00 00 00 01 07 F9 0F FF 0F FF 00 03 00 06 0A A6 07 FD 0A 8D 00 00 00 00 00 00 00 00 00 00 00 00 00 00 00 00 00 00 00 00 00 00 00 00 00 00 00 00 00 00 00 00 00 00 00 00 00 00 00 00 00 00 00 00 00 00 00 00 00 00 00 00 00 00 00 00 00 00 00 00 00 00 00 00 00 00 00 00 00 00 00 00 00 00 00 00 | NA | 35.9459 | 0
AI_RES_TYPE_STATE2 | J5-050_1K to GND_Vol | FAIL |  |  | 1.06 | 1.26 | 2.4624 | V | 35.9459 | 0
AI_RES_TYPE_STATE2 | Analog_INPUT_Data_Length | PASS |  |  |  |  | 220 | Bool | 36.1993 | 0
AI_RES_TYPE_STATE2 | Analog_INPUT_Data | PASS |  |  |  |  | 02 C1 02 0C 02 0F 02 0D 02 1F 01 2C 00 05 07 FA 08 00 08 02 00 00 00 01 00 00 00 00 00 00 00 00 00 00 00 01 05 BF 0A 8E 0A 90 0A 90 0A 90 0F FF 04 55 0F FF 05 5E 0A 8D 0F FF 00 00 02 E6 05 B7 0F FF 0F FF 0F FF 0F FF 0F FF 04 58 0F FF 0F FF 00 00 0A 8E 00 00 00 01 0A 90 0F FF 0F FF 0F FF 0F FF 0A 92 0A 91 0A 8F 0F FF 0F FF 0F FF 0F FF 0F FF 0F FF 0F FF 08 03 0F FF 0F FF 00 00 00 01 07 F9 0F FF 0F FF 00 03 00 06 0A A6 07 FD 0A 8D 00 00 00 00 00 00 00 00 00 00 00 00 00 00 00 00 00 00 00 00 00 00 00 00 00 00 00 00 00 00 00 00 00 00 00 00 00 00 00 00 00 00 00 00 00 00 00 00 00 00 00 00 00 00 00 00 00 00 00 00 00 00 00 00 00 00 00 00 00 00 00 00 00 00 00 00 | NA | 36.1993 | 0
AI_RES_TYPE_STATE2 | J5-051_1K to GND_Vol | FAIL |  |  | 0.71 | 0.91 | 2.4492 | V | 36.1993 | 0
AI_RES_TYPE_STATE2 | Analog_INPUT_Data_Length | PASS |  |  |  |  | 220 | Bool | 36.4536 | 0
AI_RES_TYPE_STATE2 | Analog_INPUT_Data | PASS |  |  |  |  | 02 C1 02 0C 02 0F 02 0E 02 1E 00 0D 00 05 07 FB 08 00 08 02 00 00 00 00 00 00 00 00 00 00 00 00 00 00 00 01 05 C0 0A 8D 0A 90 0A 90 0A 8F 0F FF 04 55 0F FF 05 5E 0A 8E 0F FF 00 00 02 E6 05 B7 0F FF 0F FF 0F FF 0F FF 0F FF 04 58 0F FF 0F FF 00 00 0A 8E 00 01 00 01 0A 90 0F FF 0F FF 0F FF 0F FF 0A 91 0A 91 0A 8F 07 F4 08 01 0F FF 0F FF 0F FF 0F FF 0F FF 0F FF 0F FF 0F FF 00 01 00 00 0F FF 0F FF 0F FF 00 03 00 06 0A A6 07 FD 0A 8E 00 00 00 00 00 00 00 00 00 00 00 00 00 00 00 00 00 00 00 00 00 00 00 00 00 00 00 00 00 00 00 00 00 00 00 00 00 00 00 00 00 00 00 00 00 00 00 00 00 00 00 00 00 00 00 00 00 00 00 00 00 00 00 00 00 00 00 00 00 00 00 00 00 00 00 00 | NA | 36.4536 | 0
AI_RES_TYPE_STATE2 | J5-048_499R to GND_Vol | FAIL |  |  | 1.56 | 1.76 | 2.4432 | V | 36.4536 | 0
AI_RES_TYPE_STATE2 | Analog_INPUT_Data_Length | PASS |  |  |  |  | 220 | Bool | 36.7059 | 0
AI_RES_TYPE_STATE2 | Analog_INPUT_Data | PASS |  |  |  |  | 02 C1 02 0C 02 0F 02 0C 02 1D 01 2B 00 05 07 FA 08 00 08 02 00 00 00 00 00 00 00 00 00 00 00 00 00 00 00 01 05 BF 0A 8E 0A 90 0A 90 0A 90 0F FF 04 55 0F FF 05 5E 0A 8E 0F FF 00 00 02 E6 05 B7 0F FF 0F FF 0F FF 0F FF 0F FF 04 59 0F FF 0F FF 00 00 0A 8E 00 00 00 01 0A 90 0F FF 0F FF 0F FF 0F FF 0A 91 0A 90 0A 8F 07 F3 08 02 0F FF 0F FF 0F FF 0F FF 0F FF 0F FF 0F FF 0F FF 00 00 00 00 0F FF 0F FF 0F FF 00 04 00 06 0A A6 07 FD 0A 8E 00 00 00 00 00 00 00 00 00 00 00 00 00 00 00 00 00 00 00 00 00 00 00 00 00 00 00 00 00 00 00 00 00 00 00 00 00 00 00 00 00 00 00 00 00 00 00 00 00 00 00 00 00 00 00 00 00 00 00 00 00 00 00 00 00 00 00 00 00 00 00 00 00 00 00 00 | NA | 36.7059 | 0
AI_RES_TYPE_STATE2 | J5-049_1K to GND_Vol | FAIL |  |  | 1.06 | 1.26 | 2.46 | V | 36.7059 | 0
AI_RES_TYPE_STATE2 | Analog_INPUT_Data_Length | PASS |  |  |  |  | 220 | Bool | 36.9592 | 0
AI_RES_TYPE_STATE2 | Analog_INPUT_Data | PASS |  |  |  |  | 02 C1 02 0D 02 0E 02 0E 02 1E 01 2C 00 0E 07 FA 08 00 08 02 00 00 00 01 00 00 00 00 00 01 00 00 00 00 00 01 05 BF 0A 8D 0A 90 0A 90 0A 90 0F FF 0F FE 0F FF 05 5E 0A 8D 0F FF 00 00 02 E6 05 B7 0F FF 0F FF 0F FF 0F FF 0F FF 0F FF 0F FF 0F FE 00 00 0A 8D 00 01 00 01 0A 90 0F FF 0F FF 0F FF 0F FF 0A 91 0A 91 0A 8F 07 F3 08 01 03 C7 0F FF 0F FF 03 C7 0F FF 0F FF 0F FF 0F FF 00 00 00 00 0F FF 0F FF 0F FF 00 03 00 06 0A A6 07 FD 0A 8E 00 00 00 00 00 00 00 00 00 00 00 00 00 00 00 00 00 00 00 00 00 00 00 00 00 00 00 00 00 00 00 00 00 00 00 00 00 00 00 00 00 00 00 00 00 00 00 00 00 00 00 00 00 00 00 00 00 00 00 00 00 00 00 00 00 00 00 00 00 00 00 00 00 00 00 00 | NA | 36.9592 | 0
AI_RES_TYPE_STATE2 | J5-037_1K to GND_Vol | PASS |  |  | 1.06 | 1.26 | 1.1604 | V | 36.9592 | 0
AI_RES_TYPE_STATE2 | Analog_INPUT_Data_Length | PASS |  |  |  |  | 220 | Bool | 37.2125 | 0
AI_RES_TYPE_STATE2 | Analog_INPUT_Data | PASS |  |  |  |  | 02 C2 02 0D 02 0F 02 0D 02 1E 00 0E 00 0E 07 FA 08 00 08 02 00 00 00 01 00 00 00 00 00 00 00 00 00 00 00 01 05 BF 0A 8D 0A 90 0A 91 0A 90 0F FF 0F FE 0F FF 05 5E 0A 8E 0F FF 00 00 02 E5 05 B6 0F FF 0F FF 0F FF 0F FF 0F FF 0F FF 0F FF 0F FE 00 00 0A 8D 00 00 00 01 0A 90 0F FF 0F FF 0F FF 0F FF 0A 91 0A 91 0A 8F 07 F3 08 01 03 C6 0F FF 0F FF 03 C7 0F FF 0F FF 0F FF 0F FF 00 00 00 01 0F FF 0F FF 0F FF 00 03 00 06 0A A6 07 FD 0A 8E 00 00 00 00 00 00 00 00 00 00 00 00 00 00 00 00 00 00 00 00 00 00 00 00 00 00 00 00 00 00 00 00 00 00 00 00 00 00 00 00 00 00 00 00 00 00 00 00 00 00 00 00 00 00 00 00 00 00 00 00 00 00 00 00 00 00 00 00 00 00 00 00 00 00 00 00 | NA | 37.2125 | 0
AI_RES_TYPE_STATE2 | J5-038_1K to GND_Vol | PASS |  |  | 1.06 | 1.26 | 1.1604 | V | 37.2125 | 0
AI_RES_TYPE_STATE2 | Analog_INPUT_Data_Length | PASS |  |  |  |  | 220 | Bool | 37.4649 | 0
AI_RES_TYPE_STATE2 | Analog_INPUT_Data | PASS |  |  |  |  | 02 C1 02 0D 02 10 02 0D 02 1D 01 2C 00 0E 07 FA 08 00 08 02 00 00 00 00 00 00 00 00 00 00 00 00 00 00 00 01 05 BF 0A 8E 0A 90 0A 90 0A 90 0F FF 0F FE 0F FF 05 5E 0A 8E 0F FF 00 00 02 E6 05 B7 0F FF 0F FF 0F FF 0F FF 0F FF 0F FF 0F FF 0F FE 00 00 0A 8E 00 00 00 01 0A 90 0F FF 0F FF 0F FF 0F FF 0A 91 0A 91 0A 8E 07 F4 08 02 0F FF 0F FF 0F FF 0F FF 0F FF 0F FF 0F FF 0F FF 00 00 00 00 0F FF 02 A4 0F FF 00 03 00 06 0A A6 07 FD 0A 8E 00 00 00 00 00 00 00 00 00 00 00 00 00 00 00 00 00 00 00 00 00 00 00 00 00 00 00 00 00 00 00 00 00 00 00 00 00 00 00 00 00 00 00 00 00 00 00 00 00 00 00 00 00 00 00 00 00 00 00 00 00 00 00 00 00 00 00 00 00 00 00 00 00 00 00 00 | NA | 37.4649 | 0
AI_RES_TYPE_STATE2 | J5-035_1K to GND_Vol | PASS |  |  | 0.71 | 0.91 | 0.8112 | V | 37.4649 | 0
AI_RES_TYPE_STATE2 | Analog_INPUT_Data_Length | PASS |  |  |  |  | 220 | Bool | 37.7172 | 0
AI_RES_TYPE_STATE2 | Analog_INPUT_Data | PASS |  |  |  |  | 02 C1 02 0C 02 0F 02 0E 02 1D 00 0E 00 0E 07 FB 08 00 08 03 00 00 00 01 00 00 00 00 00 00 00 00 00 00 00 01 05 BF 0A 8D 0A 8F 0A 91 0A 8F 0F FF 0F FE 0F FF 05 5E 0A 8D 0F FF 00 00 02 E6 05 B6 0F FF 0F FF 0F FF 0F FF 0F FF 0F FF 0F FF 0F FF 00 00 0A 8E 00 00 00 00 0A 90 0F FF 0F FF 0F FF 0F FF 0A 90 0A 91 0A 8E 07 F3 08 02 0F FF 0F FF 0F FF 0F FF 0F FF 0F FF 0F FF 0F FF 00 00 00 01 0F FF 02 A3 0F FF 00 03 00 06 0A A6 07 FD 0A 8D 00 00 00 00 00 00 00 00 00 00 00 00 00 00 00 00 00 00 00 00 00 00 00 00 00 00 00 00 00 00 00 00 00 00 00 00 00 00 00 00 00 00 00 00 00 00 00 00 00 00 00 00 00 00 00 00 00 00 00 00 00 00 00 00 00 00 00 00 00 00 00 00 00 00 00 00 | NA | 37.7172 | 0
AI_RES_TYPE_STATE2 | J5-036_1K to GND_Vol | FAIL |  |  | 1.06 | 1.26 | 4.914 | V | 37.7172 | 0
AI_RES_TYPE_STATE2 | Analog_INPUT_Data_Length | PASS |  |  |  |  | 220 | Bool | 37.9715 | 0
AI_RES_TYPE_STATE2 | Analog_INPUT_Data | PASS |  |  |  |  | 02 C1 02 0D 02 0F 02 0D 02 1F 00 0E 00 0E 07 FA 08 00 08 02 00 00 00 00 00 00 00 00 00 00 00 00 00 00 00 01 05 BF 0A 8E 0A 90 0A 90 0A 90 0F FF 0F FE 0F FF 05 5E 0A 8D 0F FF 00 00 02 E7 05 B7 0F FF 0F FF 0F FF 0F FF 0F FF 0F FF 0F FF 0F FF 00 00 0A 8E 00 01 00 00 0A 90 0F FF 0F FF 0F FF 0F FF 0A 91 0A 91 0A 8E 07 F3 08 01 0F FF 03 C8 03 BB 0F FF 0F FF 0F FF 0F FF 0F FF 00 00 00 01 0F FF 0F FF 0F FF 00 03 00 06 0A A6 07 FD 0A 8E 00 00 00 00 00 00 00 00 00 00 00 00 00 00 00 00 00 00 00 00 00 00 00 00 00 00 00 00 00 00 00 00 00 00 00 00 00 00 00 00 00 00 00 00 00 00 00 00 00 00 00 00 00 00 00 00 00 00 00 00 00 00 00 00 00 00 00 00 00 00 00 00 00 00 00 00 | NA | 37.9715 | 0
AI_RES_TYPE_STATE2 | J5-024_1K to GND_Vol | PASS |  |  | 1.06 | 1.26 | 1.146 | V | 37.9715 | 0
AI_RES_TYPE_STATE2 | Analog_INPUT_Data_Length | PASS |  |  |  |  | 220 | Bool | 38.2248 | 0
AI_RES_TYPE_STATE2 | Analog_INPUT_Data | PASS |  |  |  |  | 02 C2 02 0D 02 0F 02 0C 02 1D 01 2B 00 0E 07 FA 08 00 08 02 00 01 00 00 00 00 00 00 00 00 00 00 00 00 00 01 05 BF 0A 8D 0A 90 0A 90 0A 90 0F FF 0F FE 0F FF 05 5E 0A 8D 0F FF 00 00 02 E6 05 B6 0F FF 0F FF 0F FF 0F FF 0F FF 0F FF 0F FF 0F FF 00 00 0A 8D 00 00 00 01 0A 90 0F FF 0F FF 0F FF 0F FF 0A 91 0A 91 0A 8F 07 F3 08 01 0F FF 03 C8 03 BB 0F FF 0F FF 0F FF 0F FF 0F FF 00 00 00 01 0F FF 0F FF 0F FF 00 03 00 06 0A A6 07 FD 0A 8E 00 00 00 00 00 00 00 00 00 00 00 00 00 00 00 00 00 00 00 00 00 00 00 00 00 00 00 00 00 00 00 00 00 00 00 00 00 00 00 00 00 00 00 00 00 00 00 00 00 00 00 00 00 00 00 00 00 00 00 00 00 00 00 00 00 00 00 00 00 00 00 00 00 00 00 00 | NA | 38.2248 | 0
AI_RES_TYPE_STATE2 | J5-034_1K to GND_Vol | PASS |  |  | 1.06 | 1.26 | 1.1616 | V | 38.2248 | 0
AI_RES_TYPE_STATE2 | Analog_INPUT_Data_Length | PASS |  |  |  |  | 220 | Bool | 38.4772 | 0
AI_RES_TYPE_STATE2 | Analog_INPUT_Data | PASS |  |  |  |  | 02 C2 02 0C 02 0F 02 0D 02 1E 00 0E 00 0E 07 FA 08 00 08 02 00 00 00 00 00 00 00 00 00 00 00 00 00 00 00 01 05 BF 0A 8E 0A 90 0A 91 0A 90 0F FF 0F FE 0F FF 05 5E 0A 8D 0F FF 00 00 02 E6 05 B6 0F FF 0F FF 0F FF 0F FF 0F FF 0F FF 0F FF 0F FE 00 00 0A 8E 00 00 00 01 0A 90 0F FF 0F FF 0F FF 0F FF 0A 91 0A 91 0A 8F 07 F3 08 01 0F FF 0F FF 0F FF 0F FF 03 CF 0F FF 0F FF 02 B7 00 00 00 01 0F FF 0F FF 0F FF 00 03 00 06 0A A5 07 FD 0A 8E 00 00 00 00 00 00 00 00 00 00 00 00 00 00 00 00 00 00 00 00 00 00 00 00 00 00 00 00 00 00 00 00 00 00 00 00 00 00 00 00 00 00 00 00 00 00 00 00 00 00 00 00 00 00 00 00 00 00 00 00 00 00 00 00 00 00 00 00 00 00 00 00 00 00 00 00 | NA | 38.4772 | 0
AI_RES_TYPE_STATE2 | J5-010_1K to GND_Vol | FAIL |  |  | 1.06 | 1.26 | 0.834 | V | 38.4772 | 0 | marginal
AI_RES_TYPE_STATE2 | Analog_INPUT_Data_Length | PASS |  |  |  |  | 220 | Bool | 38.7305 | 0
AI_RES_TYPE_STATE2 | Analog_INPUT_Data | PASS |  |  |  |  | 02 C1 02 0D 02 0E 02 0D 02 1F 00 0E 00 0E 07 FA 08 00 08 02 00 00 00 00 00 00 00 00 00 00 00 00 00 00 00 01 05 BF 0A 8D 0A 90 0A 91 0A 90 0F FF 0F FE 0F FF 05 5E 0A 8D 0F FF 00 00 02 E6 05 B7 0F FF 0F FF 0F FF 0F FF 0F FF 0F FF 0F FF 0F FE 00 00 0A 8D 00 00 00 00 0A 90 0F FF 0F FF 0F FF 0F FF 0A 91 0A 91 0A 90 07 F3 08 02 0F FF 0F FF 0F FF 0F FF 03 CF 0F FF 0F FF 02 B8 00 00 00 01 0F FF 0F FF 0F FF 00 03 00 06 0A A6 07 FE 0A 8D 00 00 00 00 00 00 00 00 00 00 00 00 00 00 00 00 00 00 00 00 00 00 00 00 00 00 00 00 00 00 00 00 00 00 00 00 00 00 00 00 00 00 00 00 00 00 00 00 00 00 00 00 00 00 00 00 00 00 00 00 00 00 00 00 00 00 00 00 00 00 00 00 00 00 00 00 | NA | 38.7305 | 0
AI_RES_TYPE_STATE2 | J5-023_1K to GND_Vol | PASS |  |  | 1.06 | 1.26 | 1.17 | V | 38.7305 | 0
AI_Vol_TYPE_STATE1 | Analog_INPUT_Data_Length | PASS |  |  |  |  | 220 | Bool | 40.8758 | 0
AI_Vol_TYPE_STATE1 | Analog_INPUT_Data | PASS |  |  |  |  | 02 C2 02 0E 02 0F 02 0D 02 1F 00 0E 00 0E 07 FA 08 00 08 02 00 00 00 01 00 00 00 00 00 00 00 00 00 00 00 01 05 BF 0A 8E 0A 90 0A 90 0A 90 0F FF 0F FE 0F FF 0F FF 0A 8D 0F FF 00 00 0A 90 05 B7 0F FF 0F FF 0F FF 0F FF 0F FF 0F FF 0F FF 0F FE 00 00 0A 8D 00 01 00 00 0A 90 0F FF 0F FF 0F FF 0F FF 0A 91 0A 91 0A 8F 0F FF 0F FF 0F FF 0F FF 0F FF 0F FF 03 CF 0F FF 0F FF 02 B7 0A DC 00 01 0F FF 0F FF 0F FF 00 03 00 06 0A A6 07 FD 0A 8E 00 00 00 00 00 00 00 00 00 00 00 00 00 00 00 00 00 00 00 00 00 00 00 00 00 00 00 00 00 00 00 00 00 00 00 00 00 00 00 00 00 00 00 00 00 00 00 00 00 00 00 00 00 00 00 00 00 00 00 00 00 00 00 00 00 00 00 00 00 00 00 00 00 00 00 00 | NA | 40.8758 | 0
AI_Vol_TYPE_STATE1 | J3-4_to DC 3.3V_Vol | FAIL |  |  | 3.2 | 3.4 | 0 | V | 40.8758 | 0
AI_Vol_TYPE_STATE1 | Analog_INPUT_Data_Length | PASS |  |  |  |  | 220 | Bool | 41.2567 | 0
AI_Vol_TYPE_STATE1 | Analog_INPUT_Data | PASS |  |  |  |  | 02 C2 02 0D 02 0F 02 0C 02 1E 01 2D 00 0E 07 FA 08 00 08 02 00 00 00 01 00 00 00 00 00 00 00 00 00 00 00 01 05 BF 0A 8D 0A 90 0A 91 0A 8F 0F FF 0F FE 0F FF 0F FF 0A 8D 0F FF 00 00 0A 90 05 B6 0F FF 0F FF 0F FF 0F FF 0F FF 0F FF 0F FF 0F FF 00 00 0A 8D 00 01 0A DD 0A 90 0F FF 0F FF 0F FF 0F FF 0A 90 0A 91 0A 8E 0F FF 0F FF 0F FF 0F FF 0F FF 0F FF 03 CE 0F FF 0F FF 02 B6 00 F1 00 01 0F FF 0F FF 0F FF 00 03 00 06 0A A6 07 FD 0A 8D 00 00 00 00 00 00 00 00 00 00 00 00 00 00 00 00 00 00 00 00 00 00 00 00 00 00 00 00 00 00 00 00 00 00 00 00 00 00 00 00 00 00 00 00 00 00 00 00 00 00 00 00 00 00 00 00 00 00 00 00 00 00 00 00 00 00 00 00 00 00 00 00 00 00 00 00 | NA | 41.2567 | 0
AI_Vol_TYPE_STATE1 | J5-039_to DC 3.3V_Vol | FAIL |  |  | 3.2 | 3.4 | 0.2892 | V | 41.2567 | 0
AI_Vol_TYPE_STATE1 | Analog_INPUT_Data_Length | PASS |  |  |  |  | 220 | Bool | 41.6367 | 0
AI_Vol_TYPE_STATE1 | Analog_INPUT_Data | PASS |  |  |  |  | 02 C1 02 0C 02 0F 02 0D 02 1F 00 0E 00 0E 07 FA 08 00 08 03 00 01 00 00 00 00 00 00 00 00 00 00 00 00 00 01 05 BF 0A 8D 0A 90 0A 91 0A 8F 0F FF 0F FE 0F FF 0F FF 0A 8D 0F FF 00 00 0A 90 05 B6 0F FF 0F FF 0F FF 0F FF 0F FF 0F FF 0F FF 0F FE 00 00 0A 8D 00 01 01 03 0A 8F 0F FF 0F FF 0F FF 0F FF 0A 91 0A 91 0A 8E 0F FF 0F FF 0F FF 0F FF 0F FF 0F FF 03 CF 0F FF 0F FF 02 B7 00 05 0A DC 0F FF 0F FF 0F FF 00 03 00 06 0A A6 07 FD 0A 8D 00 00 00 00 00 00 00 00 00 00 00 00 00 00 00 00 00 00 00 00 00 00 00 00 00 00 00 00 00 00 00 00 00 00 00 00 00 00 00 00 00 00 00 00 00 00 00 00 00 00 00 00 00 00 00 00 00 00 00 00 00 00 00 00 00 00 00 00 00 00 00 00 00 00 00 00 | NA | 41.6367 | 0
AI_Vol_TYPE_STATE1 | J5-047_to DC 3.3V_Vol | PASS |  |  | 3.2 | 3.4 | 3.336 | V | 41.6367 | 0
AI_Vol_TYPE_STATE1 | Analog_INPUT_Data_Length | PASS |  |  |  |  | 220 | Bool | 42.0157 | 0
AI_Vol_TYPE_STATE1 | Analog_INPUT_Data | PASS |  |  |  |  | 02 C1 02 0C 02 10 02 0C 02 1D 01 2C 00 0E 07 FA 08 00 08 02 00 00 00 01 00 00 00 00 00 00 00 00 00 00 00 01 05 BE 0A 8D 0A 90 0A 91 0A 8E 0F FF 0F FE 0F FF 0F FF 0A 8D 0F FF 00 00 0A 90 05 B5 0F FF 0F FF 0F FF 0F FF 0F FF 0F FF 0F FF 0F FE 00 00 0A 8D 0A DB 00 06 0A 8F 0F FF 0F FF 0F FF 0F FF 0A 91 0A 91 0A 8E 0F FF 0F FF 0F FF 0F FF 0F FF 0F FF 03 CF 0F FF 0F FF 02 B7 00 01 00 FF 0F FF 0F FF 0F FF 00 03 00 06 0A A6 07 FD 0A 8D 00 00 00 00 00 00 00 00 00 00 00 00 00 00 00 00 00 00 00 00 00 00 00 00 00 00 00 00 00 00 00 00 00 00 00 00 00 00 00 00 00 00 00 00 00 00 00 00 00 00 00 00 00 00 00 00 00 00 00 00 00 00 00 00 00 00 00 00 00 00 00 00 00 00 00 00 | NA | 42.0157 | 0
AI_Vol_TYPE_STATE1 | J9-033_to DC 3.3V_Vol | PASS |  |  | 3.2 | 3.4 | 3.3348 | V | 42.0157 | 0
AI_Vol_TYPE_STATE1 | Analog_INPUT_Data_Length | PASS |  |  |  |  | 220 | Bool | 42.3957 | 0
AI_Vol_TYPE_STATE1 | Analog_INPUT_Data | PASS |  |  |  |  | 02 C2 02 0C 02 0F 02 0C 02 1E 00 0E 00 0E 07 FA 08 00 08 02 00 01 00 01 00 00 00 00 00 00 00 00 00 00 00 01 05 BD 0A 8D 0A 90 0A 90 0A 90 0F FF 0F FE 0F FF 0F FF 0A 8D 0F FF 00 00 0A 90 05 B5 0F FF 0F FF 0F FF 0F FF 0F FF 0F FF 0F FF 0F FE 0A DB 0A 8D 01 08 00 01 0A 90 0F FF 0F FF 0F FF 0F FF 0A 91 0A 90 0A 8F 0F FF 0F FF 0F FF 0F FF 0F FF 0F FF 03 CE 0F FF 0F FF 02 B6 00 00 00 06 0F FF 0F FF 0F FF 00 03 00 06 0A A6 07 FD 0A 8D 00 00 00 00 00 00 00 00 00 00 00 00 00 00 00 00 00 00 00 00 00 00 00 00 00 00 00 00 00 00 00 00 00 00 00 00 00 00 00 00 00 00 00 00 00 00 00 00 00 00 00 00 00 00 00 00 00 00 00 00 00 00 00 00 00 00 00 00 00 00 00 00 00 00 00 00 | NA | 42.3957 | 0
AI_Vol_TYPE_STATE1 | J7-016_to DC 3.3V_Vol | PASS |  |  | 3.2 | 3.4 | 3.3348 | V | 42.3957 | 0
AI_Vol_TYPE_STATE2 | Analog_INPUT_Data_Length | PASS |  |  |  |  | 220 | Bool | 44.4791 | 0
AI_Vol_TYPE_STATE2 | Analog_INPUT_Data | PASS |  |  |  |  | 02 C1 02 0D 02 0D 02 0D 02 1D 00 0E 00 0E 07 FA 08 00 08 03 00 00 00 01 00 00 00 00 00 00 00 00 00 00 00 01 05 BE 0A 8D 0A 90 0A 90 0A 90 0F FF 0F FE 0F FF 0F FF 0A 8D 0F FF 00 00 0A 90 05 B5 0F FF 0F FF 0F FF 0F FF 0F FF 0F FF 0F FF 0F FF 00 99 0A 8E 00 01 00 01 0A 90 0F FF 0F FF 0F FF 0F FF 0A 91 0A 91 0A 8E 0F FF 0F FF 0F FF 0F FF 0F FF 0F FF 03 CF 0F FF 0F FF 02 B7 06 05 00 01 0F FF 0F FF 0F FF 00 03 00 06 0A A6 07 FD 0A 8D 00 00 00 00 00 00 00 00 00 00 00 00 00 00 00 00 00 00 00 00 00 00 00 00 00 00 00 00 00 00 00 00 00 00 00 00 00 00 00 00 00 00 00 00 00 00 00 00 00 00 00 00 00 00 00 00 00 00 00 00 00 00 00 00 00 00 00 00 00 00 00 00 00 00 00 00 | NA | 44.4791 | 0
AI_Vol_TYPE_STATE2 | J3-4_to DC 1.8V_Vol | FAIL |  |  | 1.7 | 1.9 | 0 | V | 44.4791 | 0
AI_Vol_TYPE_STATE2 | Analog_INPUT_Data_Length | PASS |  |  |  |  | 220 | Bool | 44.8601 | 0
AI_Vol_TYPE_STATE2 | Analog_INPUT_Data | PASS |  |  |  |  | 02 C1 02 0C 02 0F 02 0E 02 1E 01 2D 00 0E 07 FA 08 00 08 02 00 00 00 00 00 01 00 00 00 00 00 00 00 00 00 01 05 BE 0A 8D 0A 90 0A 90 0A 90 0F FF 0F FF 0F FF 0F FF 0A 8D 0F FF 00 00 0A 90 05 B5 0F FF 0F FF 0F FF 0F FF 0F FF 0F FF 0F FF 0F FF 00 04 0A 8D 00 01 00 01 0A 90 0F FF 0F FF 0F FF 0F FF 0A 92 0A 91 0A 8F 0F FF 0F FF 0F FF 0F FF 0F FF 0F FF 03 CE 0F FF 0F FF 02 B7 00 83 00 01 0F FF 0F FF 0F FF 00 03 00 06 0A A6 07 FD 0A 8D 00 00 00 00 00 00 00 00 00 00 00 00 00 00 00 00 00 00 00 00 00 00 00 00 00 00 00 00 00 00 00 00 00 00 00 00 00 00 00 00 00 00 00 00 00 00 00 00 00 00 00 00 00 00 00 00 00 00 00 00 00 00 00 00 00 00 00 00 00 00 00 00 00 00 00 00 | NA | 44.8601 | 0
AI_Vol_TYPE_STATE2 | J5-039_to DC 1.8V_Vol | FAIL |  |  | 1.7 | 1.9 | 0.1572 | V | 44.8601 | 0
AI_Vol_TYPE_STATE2 | Analog_INPUT_Data_Length | PASS |  |  |  |  | 220 | Bool | 45.2411 | 0
AI_Vol_TYPE_STATE2 | Analog_INPUT_Data | PASS |  |  |  |  | 02 C2 02 0D 02 0F 02 0D 02 1F 00 0E 00 0E 07 FA 08 00 08 02 00 01 00 01 00 00 00 00 00 00 00 00 00 00 00 01 05 BE 0A 8D 0A 90 0A 90 0A 90 0F FF 0F FE 0F FF 0F FF 0A 8E 0F FF 00 00 0A 90 05 B5 0F FF 0F FF 0F FF 0F FF 0F FF 0F FF 0F FF 0F FE 00 01 0A 8D 00 01 00 00 0A 8F 0F FF 0F FF 0F FF 0F FF 0A 91 0A 90 0A 8F 0F FF 0F FF 0F FF 0F FF 0F FF 0F FF 03 CF 0F FF 0F FF 02 B7 00 03 00 01 0F FF 0F FF 0F FF 00 03 00 06 0A A6 07 FD 0A 8E 00 00 00 00 00 00 00 00 00 00 00 00 00 00 00 00 00 00 00 00 00 00 00 00 00 00 00 00 00 00 00 00 00 00 00 00 00 00 00 00 00 00 00 00 00 00 00 00 00 00 00 00 00 00 00 00 00 00 00 00 00 00 00 00 00 00 00 00 00 00 00 00 00 00 00 00 | NA | 45.2411 | 0
AI_Vol_TYPE_STATE2 | J5-047_to DC 1.8V_Vol | FAIL |  |  | 1.7 | 1.9 | 0.0012 | V | 45.2411 | 0
AI_Vol_TYPE_STATE2 | Analog_INPUT_Data_Length | PASS |  |  |  |  | 220 | Bool | 45.6201 | 0
AI_Vol_TYPE_STATE2 | Analog_INPUT_Data | PASS |  |  |  |  | 02 C2 02 0D 02 0E 02 0D 02 1E 01 2B 00 0E 07 FA 08 00 08 02 00 00 00 01 00 00 00 00 00 00 00 00 00 00 00 01 05 BE 0A 8D 0A 90 0A 91 0A 90 0F FF 0F FE 0F FF 0F FF 0A 8D 0F FF 00 00 0A 90 05 B6 0F FF 0F FE 0F FF 0F FF 0F FF 0F FF 0F FF 0F FE 00 01 0A 8E 00 01 00 01 0A 90 0F FF 0F FF 0F FF 0F FF 0A 91 0A 91 0A 8E 0F FF 0F FF 0F FF 0F FF 0F FF 0F FF 03 CF 0F FF 0F FF 02 B7 00 00 06 05 0F FF 0F FF 0F FF 00 03 00 06 0A A6 07 FD 0A 8D 00 00 00 00 00 00 00 00 00 00 00 00 00 00 00 00 00 00 00 00 00 00 00 00 00 00 00 00 00 00 00 00 00 00 00 00 00 00 00 00 00 00 00 00 00 00 00 00 00 00 00 00 00 00 00 00 00 00 00 00 00 00 00 00 00 00 00 00 00 00 00 00 00 00 00 00 | NA | 45.6201 | 0
AI_Vol_TYPE_STATE2 | J9-033_to DC 1.8V_Vol | FAIL |  |  | 1.7 | 1.9 | 0.0012 | V | 45.6201 | 0
AI_Vol_TYPE_STATE2 | Analog_INPUT_Data_Length | PASS |  |  |  |  | 220 | Bool | 46.0011 | 0
AI_Vol_TYPE_STATE2 | Analog_INPUT_Data | PASS |  |  |  |  | 02 C2 02 0D 02 0F 02 0C 02 1D 01 2C 00 0E 07 FA 08 00 08 02 00 00 00 01 00 01 00 00 00 00 00 00 00 00 00 01 05 BE 0A 8D 0A 90 0A 91 0A 8F 0F FF 0F FE 0F FF 0F FF 0A 8E 0F FF 00 00 0A 90 05 B6 0F FF 05 5E 0F FF 0F FF 0F FF 0F FF 0F FF 0F FE 00 12 0A 8D 00 01 00 01 0A 90 0F FF 0F FF 0F FF 0F FF 0A 91 0A 91 0A 8F 0F FF 0F FF 0F FF 0F FF 0F FF 0F FF 0F FF 0F FF 0F FF 0F FF 00 00 06 05 0F FF 0F FF 0F FF 00 03 00 06 0A A6 07 FD 0A 8D 00 00 00 00 00 00 00 00 00 00 00 00 00 00 00 00 00 00 00 00 00 00 00 00 00 00 00 00 00 00 00 00 00 00 00 00 00 00 00 00 00 00 00 00 00 00 00 00 00 00 00 00 00 00 00 00 00 00 00 00 00 00 00 00 00 00 00 00 00 00 00 00 00 00 00 00 | NA | 46.0011 | 0
AI_Vol_TYPE_STATE2 | J7-016_to DC 1.8V_Vol | FAIL |  |  | 1.7 | 1.9 | 0.0216 | V | 46.0011 | 0
Digital-IN_NC | Digital_input_Data_Length | PASS |  |  |  |  | 8 | Bool | 48.654 | 0
Digital-IN_NC | Digital_input_Data | PASS |  |  |  |  | FF F2 EF FE 7D 7F 2F 00 | NA | 48.654 | 0
Digital-IN_NC | Read_Analog_INPUT(21_23frame) | PASS |  |  |  |  | 1.1111e+63 | Bool | 48.6699 | 0
Digital-IN_NC | J1-018-NC | PASS |  |  | 0 | 0 | 0 | NA | 48.6699 | 0
Digital-IN_NC | J1-029-NC | PASS |  |  | 1 | 1 | 1 | NA | 48.6699 | 0
Digital-IN_NC | J1-030-NC | PASS |  |  | 1 | 1 | 1 | NA | 48.6699 | 0
Digital-IN_NC | J1-044-NC | PASS |  |  | 1 | 1 | 1 | NA | 48.6699 | 0
Digital-IN_NC | J1-045-NC | PASS |  |  | 1 | 1 | 1 | NA | 48.6709 | 0
Digital-IN_NC | J1-046-NC | PASS |  |  | 1 | 1 | 1 | NA | 48.6709 | 0
Digital-IN_NC | J1-047-NC | PASS |  |  | 0 | 0 | 0 | NA | 48.6709 | 0
Digital-IN_NC | J1-05-NC | FAIL |  |  | 0 | 0 | 1 | NA | 48.6719 | 0
Digital-IN_NC | J2-018-NC | PASS |  |  | 1 | 1 | 1 | NA | 48.6719 | 0
Digital-IN_NC | J2-019-NC | PASS |  |  | 1 | 1 | 1 | NA | 48.6719 | 0
Digital-IN_NC | J2-021-NC | PASS |  |  | 1 | 1 | 1 | NA | 48.6729 | 0
Digital-IN_NC | J2-022-NC | PASS |  |  | 1 | 1 | 1 | NA | 48.6729 | 0
Digital-IN_NC | J2-023-NC | PASS |  |  | 1 | 1 | 1 | NA | 48.6729 | 0
Digital-IN_NC | J2-030-NC | PASS |  |  | 1 | 1 | 1 | NA | 48.6729 | 0
Digital-IN_NC | J2-031-NC | PASS |  |  | 1 | 1 | 1 | NA | 48.6729 | 0
Digital-IN_NC | J2-032-NC | PASS |  |  | 1 | 1 | 1 | NA | 48.6729 | 0
Digital-IN_NC | J2-043-NC | PASS |  |  | 1 | 1 | 1 | NA | 48.6729 | 0
Digital-IN_NC | J2-07-NC | PASS |  |  | 1 | 1 | 1 | NA | 48.6729 | 0
Digital-IN_NC | J3-19-NC | PASS |  |  | 1 | 1 | 1 | NA | 48.6729 | 0
Digital-IN_NC | J3-31-NC | PASS |  |  | 0 | 0 | 0 | NA | 48.6729 | 0
Digital-IN_NC | J5-020-NC | FAIL |  |  | 1 | 1 | 0 | NA | 48.6729 | 0
Digital-IN_NC | J5-021-NC | PASS |  |  | 1 | 1 | 1 | NA | 48.6729 | 0
Digital-IN_NC | J5-031-NC | PASS |  |  | 1 | 1 | 1 | NA | 48.6729 | 0
Digital-IN_NC | J5-032-NC | PASS |  |  | 1 | 1 | 1 | NA | 48.6729 | 0
Digital-IN_NC | J5-045-NC | PASS |  |  | 1 | 1 | 1 | NA | 48.6739 | 0
Digital-IN_NC | J5-052-NC | PASS |  |  | 1 | 1 | 1 | NA | 48.6739 | 0
Digital-IN_NC | J9-019-NC | PASS |  |  | 1 | 1 | 1 | NA | 48.6739 | 0
Digital-IN_NC | J9-02-NC | PASS |  |  | 1 | 1 | 1 | NA | 48.6739 | 0
Digital-IN_NC | J9-022-NC | PASS |  |  | 1 | 1 | 1 | NA | 48.6739 | 0
Digital-IN_NC | J9-024-NC | PASS |  |  | 1 | 1 | 1 | NA | 48.6739 | 0
Digital-IN_NC | J9-025-NC | PASS |  |  | 1 | 1 | 1 | NA | 48.6739 | 0
Digital-IN_NC | J9-026-NC | PASS |  |  | 1 | 1 | 1 | NA | 48.6739 | 0
Digital-IN_NC | J9-027-NC | PASS |  |  | 1 | 1 | 1 | NA | 48.6739 | 0
Digital-IN_NC | J9-029-NC | PASS |  |  | 1 | 1 | 1 | NA | 48.6739 | 0
Digital-IN_NC | J9-03-NC | PASS |  |  | 1 | 1 | 1 | NA | 48.6739 | 0
Digital-IN_NC | J9-036-NC | PASS |  |  | 1 | 1 | 1 | NA | 48.6739 | 0
Digital-IN_NC | J9-037-NC | PASS |  |  | 1 | 1 | 1 | NA | 48.6739 | 0
Digital-IN_NC | J9-039-NC | PASS |  |  | 1 | 1 | 1 | NA | 48.6739 | 0
Digital-IN_Loading | Digital_input_Data_Length | PASS |  |  |  |  | 8 | Bool | 51.5732 | 0
Digital-IN_Loading | Digital_input_Data | PASS |  |  |  |  | FF F2 EF FE 7D FF 2F 00 | NA | 51.5732 | 0
Digital-IN_Loading | Read_Analog_INPUT(21_23frame) | PASS |  |  |  |  | 1.1111e+63 | Bool | 51.5891 | 0
Digital-IN_Loading | J1-018-To BAT | PASS |  |  | 1 | 1 | 1 | NA | 51.5891 | 0
Digital-IN_Loading | Digital_input_Data_Length | PASS |  |  |  |  | 8 | Bool | 51.8315 | 0
Digital-IN_Loading | Digital_input_Data | PASS |  |  |  |  | FF B2 ED FE 7D FF 2F 00 | NA | 51.8315 | 0
Digital-IN_Loading | Read_Analog_INPUT(21_23frame) | PASS |  |  |  |  | 1.1111e+63 | Bool | 51.8475 | 0
Digital-IN_Loading | J1-029-To GND | PASS |  |  | 0 | 0 | 0 | NA | 51.8475 | 0
Digital-IN_Loading | Digital_input_Data_Length | PASS |  |  |  |  | 8 | Bool | 52.0898 | 0
Digital-IN_Loading | Digital_input_Data | PASS |  |  |  |  | FF B2 ED FE 7D FF 2F 00 | NA | 52.0898 | 0
Digital-IN_Loading | Read_Analog_INPUT(21_23frame) | PASS |  |  |  |  | 1.1111e+63 | Bool | 52.1057 | 0
Digital-IN_Loading | J1-030-To GND | PASS |  |  | 0 | 0 | 0 | NA | 52.1057 | 0
Digital-IN_Loading | Digital_input_Data_Length | PASS |  |  |  |  | 8 | Bool | 52.3481 | 0
Digital-IN_Loading | Digital_input_Data | PASS |  |  |  |  | FF F2 EF FE 7D FC 2F 00 | NA | 52.3481 | 0
Digital-IN_Loading | Read_Analog_INPUT(21_23frame) | PASS |  |  |  |  | 1.1111e+63 | Bool | 52.3641 | 0
Digital-IN_Loading | J1-044-To GND | PASS |  |  | 0 | 0 | 0 | NA | 52.3641 | 0
Digital-IN_Loading | Digital_input_Data_Length | PASS |  |  |  |  | 8 | Bool | 52.6054 | 0
Digital-IN_Loading | Digital_input_Data | PASS |  |  |  |  | FF F2 EF FE 7D FC 2F 00 | NA | 52.6054 | 0
Digital-IN_Loading | Read_Analog_INPUT(21_23frame) | PASS |  |  |  |  | 1.1111e+63 | Bool | 52.6214 | 0
Digital-IN_Loading | J1-045-To GND | PASS |  |  | 0 | 0 | 0 | NA | 52.6214 | 0
Digital-IN_Loading | Digital_input_Data_Length | PASS |  |  |  |  | 8 | Bool | 52.8627 | 0
Digital-IN_Loading | Digital_input_Data | PASS |  |  |  |  | FF F2 6F FE 79 FF 2F 00 | NA | 52.8627 | 0
Digital-IN_Loading | Read_Analog_INPUT(21_23frame) | PASS |  |  |  |  | 1.1111e+63 | Bool | 52.8787 | 0
Digital-IN_Loading | J1-046-To GND | PASS |  |  | 0 | 0 | 0 | NA | 52.8787 | 0
Digital-IN_Loading | Digital_input_Data_Length | PASS |  |  |  |  | 8 | Bool | 53.12 | 0
Digital-IN_Loading | Digital_input_Data | PASS |  |  |  |  | FF F2 6F FE 7B 7F 2F 00 | NA | 53.12 | 0
Digital-IN_Loading | Read_Analog_INPUT(21_23frame) | PASS |  |  |  |  | 1.1111e+63 | Bool | 53.136 | 0
Digital-IN_Loading | J1-047-To BAT | PASS |  |  | 1 | 1 | 1 | NA | 53.136 | 0
Digital-IN_Loading | Digital_input_Data_Length | PASS |  |  |  |  | 8 | Bool | 53.3783 | 0
Digital-IN_Loading | Digital_input_Data | PASS |  |  |  |  | FF F2 6F FE 79 7F 2F 00 | NA | 53.3783 | 0
Digital-IN_Loading | Read_Analog_INPUT(21_23frame) | PASS |  |  |  |  | 1.1111e+63 | Bool | 53.3943 | 0
Digital-IN_Loading | J1-05-To BAT | PASS |  |  | 1 | 1 | 1 | NA | 53.3943 | 0
Digital-IN_Loading | Digital_input_Data_Length | PASS |  |  |  |  | 8 | Bool | 53.6376 | 0
Digital-IN_Loading | Digital_input_Data | PASS |  |  |  |  | FF F2 6F FE 19 7F 2F 00 | NA | 53.6376 | 0
Digital-IN_Loading | Read_Analog_INPUT(21_23frame) | PASS |  |  |  |  | 1.1111e+63 | Bool | 53.6536 | 0
Digital-IN_Loading | J2-018-To GND | PASS |  |  | 0 | 0 | 0 | NA | 53.6536 | 0
Digital-IN_Loading | Digital_input_Data_Length | PASS |  |  |  |  | 8 | Bool | 53.895 | 0
Digital-IN_Loading | Digital_input_Data | PASS |  |  |  |  | FF 72 6F FE 79 7F 2F 00 | NA | 53.895 | 0
Digital-IN_Loading | Read_Analog_INPUT(21_23frame) | PASS |  |  |  |  | 1.1111e+63 | Bool | 53.9109 | 0
Digital-IN_Loading | J2-019-To GND | PASS |  |  | 0 | 0 | 0 | NA | 53.9109 | 0
Digital-IN_Loading | Digital_input_Data_Length | PASS |  |  |  |  | 8 | Bool | 54.1523 | 0
Digital-IN_Loading | Digital_input_Data | PASS |  |  |  |  | FF 72 6F FE 79 7F 2F 00 | NA | 54.1523 | 0
Digital-IN_Loading | Read_Analog_INPUT(21_23frame) | PASS |  |  |  |  | 1.1111e+63 | Bool | 54.1682 | 0
Digital-IN_Loading | J2-021-To GND | PASS |  |  | 0 | 0 | 0 | NA | 54.1682 | 0
Digital-IN_Loading | Digital_input_Data_Length | PASS |  |  |  |  | 8 | Bool | 54.4096 | 0
Digital-IN_Loading | Digital_input_Data | PASS |  |  |  |  | FF F2 6F FE 69 7B 2F 00 | NA | 54.4096 | 0
Digital-IN_Loading | Read_Analog_INPUT(21_23frame) | PASS |  |  |  |  | 1.1111e+63 | Bool | 54.4255 | 0
Digital-IN_Loading | J2-022-To GND | PASS |  |  | 0 | 0 | 0 | NA | 54.4255 | 0
Digital-IN_Loading | Digital_input_Data_Length | PASS |  |  |  |  | 8 | Bool | 54.6679 | 0
Digital-IN_Loading | Digital_input_Data | PASS |  |  |  |  | FF F2 6F FE 69 7B 2F 00 | NA | 54.6679 | 0
Digital-IN_Loading | Read_Analog_INPUT(21_23frame) | PASS |  |  |  |  | 1.1111e+63 | Bool | 54.6839 | 0
Digital-IN_Loading | J2-023-To GND | PASS |  |  | 0 | 0 | 0 | NA | 54.6839 | 0
Digital-IN_Loading | Digital_input_Data_Length | PASS |  |  |  |  | 8 | Bool | 54.9262 | 0
Digital-IN_Loading | Digital_input_Data | PASS |  |  |  |  | FF F2 6F FE 79 67 2F 00 | NA | 54.9262 | 0
Digital-IN_Loading | Read_Analog_INPUT(21_23frame) | PASS |  |  |  |  | 1.1111e+63 | Bool | 54.9422 | 0
Digital-IN_Loading | J2-030-To GND | PASS |  |  | 0 | 0 | 0 | NA | 54.9422 | 0
Digital-IN_Loading | Digital_input_Data_Length | PASS |  |  |  |  | 8 | Bool | 55.1845 | 0
Digital-IN_Loading | Digital_input_Data | PASS |  |  |  |  | FF F2 6F FE 79 67 2F 00 | NA | 55.1845 | 0
Digital-IN_Loading | Read_Analog_INPUT(21_23frame) | PASS |  |  |  |  | 1.1111e+63 | Bool | 55.2005 | 0
Digital-IN_Loading | J2-031-To GND | PASS |  |  | 0 | 0 | 0 | NA | 55.2005 | 0
Digital-IN_Loading | Digital_input_Data_Length | PASS |  |  |  |  | 8 | Bool | 55.4418 | 0
Digital-IN_Loading | Digital_input_Data | PASS |  |  |  |  | FF F2 6F FE 71 3F 2F 00 | NA | 55.4418 | 0
Digital-IN_Loading | Read_Analog_INPUT(21_23frame) | PASS |  |  |  |  | 1.1111e+63 | Bool | 55.4578 | 0
Digital-IN_Loading | J2-032-To GND | PASS |  |  | 0 | 0 | 0 | NA | 55.4578 | 0
Digital-IN_Loading | Digital_input_Data_Length | PASS |  |  |  |  | 8 | Bool | 55.7001 | 0
Digital-IN_Loading | Digital_input_Data | PASS |  |  |  |  | FF F2 6F FE 71 3F 2F 00 | NA | 55.7001 | 0
Digital-IN_Loading | Read_Analog_INPUT(21_23frame) | PASS |  |  |  |  | 1.1111e+63 | Bool | 55.7171 | 0
Digital-IN_Loading | J2-043-To GND | PASS |  |  | 0 | 0 | 0 | NA | 55.7171 | 0
Digital-IN_Loading | Digital_input_Data_Length | PASS |  |  |  |  | 8 | Bool | 55.9584 | 0
Digital-IN_Loading | Digital_input_Data | PASS |  |  |  |  | FF F2 6F FE 19 7F 2F 00 | NA | 55.9584 | 0
Digital-IN_Loading | Read_Analog_INPUT(21_23frame) | PASS |  |  |  |  | 1.1111e+63 | Bool | 55.9744 | 0
Digital-IN_Loading | J2-07-To GND | PASS |  |  | 0 | 0 | 0 | NA | 55.9744 | 0
Digital-IN_Loading | Digital_input_Data_Length | PASS |  |  |  |  | 8 | Bool | 56.2168 | 0
Digital-IN_Loading | Digital_input_Data | PASS |  |  |  |  | FF F2 6F FE 19 7F 2F 00 | NA | 56.2168 | 0
Digital-IN_Loading | Read_Analog_INPUT(21_23frame) | PASS |  |  |  |  | 1.1111e+63 | Bool | 56.2327 | 0
Digital-IN_Loading | J3-19-To GND | PASS |  |  | 0 | 0 | 0 | NA | 56.2327 | 0
Digital-IN_Loading | Digital_input_Data_Length | PASS |  |  |  |  | 8 | Bool | 56.4751 | 0
Digital-IN_Loading | Digital_input_Data | PASS |  |  |  |  | FF F2 7F FE 19 7F 2F 00 | NA | 56.4751 | 0
Digital-IN_Loading | Read_Analog_INPUT(21_23frame) | PASS |  |  |  |  | 1.1111e+63 | Bool | 56.491 | 0
Digital-IN_Loading | J3-31-To BAT | PASS |  |  | 1 | 1 | 1 | NA | 56.491 | 0
Digital-IN_Loading | Digital_input_Data_Length | PASS |  |  |  |  | 8 | Bool | 56.7334 | 0
Digital-IN_Loading | Digital_input_Data | PASS |  |  |  |  | FF F2 7F FE 79 7F 2F 00 | NA | 56.7334 | 0
Digital-IN_Loading | Read_Analog_INPUT(21_23frame) | PASS |  |  |  |  | 1.1111e+63 | Bool | 56.7503 | 0
Digital-IN_Loading | J5-020-To GND | PASS |  |  | 0 | 0 | 0 | NA | 56.7503 | 0
Digital-IN_Loading | Digital_input_Data_Length | PASS |  |  |  |  | 8 | Bool | 56.9907 | 0
Digital-IN_Loading | Digital_input_Data | PASS |  |  |  |  | FF D2 7F FE 79 5F 2F 00 | NA | 56.9907 | 0
Digital-IN_Loading | Read_Analog_INPUT(21_23frame) | PASS |  |  |  |  | 1.1111e+63 | Bool | 57.0066 | 0
Digital-IN_Loading | J5-021-To GND | PASS |  |  | 0 | 0 | 0 | NA | 57.0066 | 0
Digital-IN_Loading | Digital_input_Data_Length | PASS |  |  |  |  | 8 | Bool | 57.248 | 0
Digital-IN_Loading | Digital_input_Data | PASS |  |  |  |  | FF D2 7F FE 79 5F 2F 00 | NA | 57.248 | 0
Digital-IN_Loading | Read_Analog_INPUT(21_23frame) | PASS |  |  |  |  | 1.1111e+63 | Bool | 57.264 | 0
Digital-IN_Loading | J5-031-To GND | PASS |  |  | 0 | 0 | 0 | NA | 57.264 | 0
Digital-IN_Loading | Digital_input_Data_Length | PASS |  |  |  |  | 8 | Bool | 57.5063 | 0
Digital-IN_Loading | Digital_input_Data | PASS |  |  |  |  | FF E2 3F FE 79 7F 2F 00 | NA | 57.5063 | 0
Digital-IN_Loading | Read_Analog_INPUT(21_23frame) | PASS |  |  |  |  | 1.1111e+63 | Bool | 57.5223 | 0
Digital-IN_Loading | J5-032-To GND | PASS |  |  | 0 | 0 | 0 | NA | 57.5223 | 0
Digital-IN_Loading | Digital_input_Data_Length | PASS |  |  |  |  | 8 | Bool | 57.7646 | 0
Digital-IN_Loading | Digital_input_Data | PASS |  |  |  |  | FF E2 3F FE 79 7F 2F 00 | NA | 57.7646 | 0
Digital-IN_Loading | Read_Analog_INPUT(21_23frame) | PASS |  |  |  |  | 1.1111e+63 | Bool | 57.7806 | 0
Digital-IN_Loading | J5-045-To GND | PASS |  |  | 0 | 0 | 0 | NA | 57.7806 | 0
Digital-IN_Loading | Digital_input_Data_Length | PASS |  |  |  |  | 8 | Bool | 58.0229 | 0
Digital-IN_Loading | Digital_input_Data | PASS |  |  |  |  | FF F2 7E FE 79 7F 2F 00 | NA | 58.0229 | 0
Digital-IN_Loading | Read_Analog_INPUT(21_23frame) | PASS |  |  |  |  | 1.1111e+63 | Bool | 58.0389 | 0
Digital-IN_Loading | J5-052-To GND | PASS |  |  | 0 | 0 | 0 | NA | 58.0389 | 0
Digital-IN_Loading | Digital_input_Data_Length | PASS |  |  |  |  | 8 | Bool | 58.2792 | 0
Digital-IN_Loading | Digital_input_Data | PASS |  |  |  |  | FF F2 7F 76 79 7F 2F 00 | NA | 58.2792 | 0
Digital-IN_Loading | Read_Analog_INPUT(21_23frame) | PASS |  |  |  |  | 1.1111e+63 | Bool | 58.2952 | 0
Digital-IN_Loading | J9-019-To GND | PASS |  |  | 0 | 0 | 0 | NA | 58.2952 | 0
Digital-IN_Loading | Digital_input_Data_Length | PASS |  |  |  |  | 8 | Bool | 58.5376 | 0
Digital-IN_Loading | Digital_input_Data | PASS |  |  |  |  | FF F2 7F DE 79 7F 2F 00 | NA | 58.5376 | 0
Digital-IN_Loading | Read_Analog_INPUT(21_23frame) | PASS |  |  |  |  | 1.1111e+63 | Bool | 58.5535 | 0
Digital-IN_Loading | J9-02-To GND | PASS |  |  | 0 | 0 | 0 | NA | 58.5535 | 0
Digital-IN_Loading | Digital_input_Data_Length | PASS |  |  |  |  | 8 | Bool | 58.7959 | 0
Digital-IN_Loading | Digital_input_Data | PASS |  |  |  |  | FF F2 7F 76 79 7F 2F 00 | NA | 58.7959 | 0
Digital-IN_Loading | Read_Analog_INPUT(21_23frame) | PASS |  |  |  |  | 1.1111e+63 | Bool | 58.8118 | 0
Digital-IN_Loading | J9-022-To GND | PASS |  |  | 0 | 0 | 0 | NA | 58.8118 | 0
Digital-IN_Loading | Digital_input_Data_Length | PASS |  |  |  |  | 8 | Bool | 59.0542 | 0
Digital-IN_Loading | Digital_input_Data | PASS |  |  |  |  | FF F2 7F F8 79 7F 2F 00 | NA | 59.0542 | 0
Digital-IN_Loading | Read_Analog_INPUT(21_23frame) | PASS |  |  |  |  | 1.1111e+63 | Bool | 59.0701 | 0
Digital-IN_Loading | J9-024-To GND | PASS |  |  | 0 | 0 | 0 | NA | 59.0701 | 0
Digital-IN_Loading | Digital_input_Data_Length | PASS |  |  |  |  | 8 | Bool | 59.3125 | 0
Digital-IN_Loading | Digital_input_Data | PASS |  |  |  |  | FF F2 7F F8 79 7F 2F 00 | NA | 59.3125 | 0
Digital-IN_Loading | Read_Analog_INPUT(21_23frame) | PASS |  |  |  |  | 1.1111e+63 | Bool | 59.3284 | 0
Digital-IN_Loading | J9-025-To GND | PASS |  |  | 0 | 0 | 0 | NA | 59.3284 | 0
Digital-IN_Loading | Digital_input_Data_Length | PASS |  |  |  |  | 8 | Bool | 59.5708 | 0
Digital-IN_Loading | Digital_input_Data | PASS |  |  |  |  | FF F2 73 FE 79 7F 2F 00 | NA | 59.5708 | 0
Digital-IN_Loading | Read_Analog_INPUT(21_23frame) | PASS |  |  |  |  | 1.1111e+63 | Bool | 59.5867 | 0
Digital-IN_Loading | J9-026-To GND | PASS |  |  | 0 | 0 | 0 | NA | 59.5867 | 0
Digital-IN_Loading | Digital_input_Data_Length | PASS |  |  |  |  | 8 | Bool | 59.8291 | 0
Digital-IN_Loading | Digital_input_Data | PASS |  |  |  |  | FF F2 73 FE 79 7F 2F 00 | NA | 59.8291 | 0
Digital-IN_Loading | Read_Analog_INPUT(21_23frame) | PASS |  |  |  |  | 1.1111e+63 | Bool | 59.8451 | 0
Digital-IN_Loading | J9-027-To GND | PASS |  |  | 0 | 0 | 0 | NA | 59.8451 | 0
Digital-IN_Loading | Digital_input_Data_Length | PASS |  |  |  |  | 8 | Bool | 60.0864 | 0
Digital-IN_Loading | Digital_input_Data | PASS |  |  |  |  | FF F2 5F BE 79 7F 2F 00 | NA | 60.0864 | 0
Digital-IN_Loading | Read_Analog_INPUT(21_23frame) | PASS |  |  |  |  | 1.1111e+63 | Bool | 60.1024 | 0
Digital-IN_Loading | J9-029-To GND | PASS |  |  | 0 | 0 | 0 | NA | 60.1024 | 0
Digital-IN_Loading | Digital_input_Data_Length | PASS |  |  |  |  | 8 | Bool | 60.3437 | 0
Digital-IN_Loading | Digital_input_Data | PASS |  |  |  |  | FF F2 7F EE 79 7F 2B 00 | NA | 60.3437 | 0
Digital-IN_Loading | Read_Analog_INPUT(21_23frame) | PASS |  |  |  |  | 1.1111e+63 | Bool | 60.3597 | 0
Digital-IN_Loading | J9-03-To GND | PASS |  |  | 0 | 0 | 0 | NA | 60.3597 | 0
Digital-IN_Loading | Digital_input_Data_Length | PASS |  |  |  |  | 8 | Bool | 60.602 | 0
Digital-IN_Loading | Digital_input_Data | PASS |  |  |  |  | FF F2 5F BE 79 7F 2F 00 | NA | 60.602 | 0
Digital-IN_Loading | Read_Analog_INPUT(21_23frame) | PASS |  |  |  |  | 1.1111e+63 | Bool | 60.618 | 0
Digital-IN_Loading | J9-036-To GND | PASS |  |  | 0 | 0 | 0 | NA | 60.618 | 0
Digital-IN_Loading | Digital_input_Data_Length | PASS |  |  |  |  | 8 | Bool | 60.8603 | 0
Digital-IN_Loading | Digital_input_Data | PASS |  |  |  |  | FF F2 7F FE 79 7F 25 00 | NA | 60.8603 | 0
Digital-IN_Loading | Read_Analog_INPUT(21_23frame) | PASS |  |  |  |  | 1.1111e+63 | Bool | 60.8763 | 0
Digital-IN_Loading | J9-037-To GND | PASS |  |  | 0 | 0 | 0 | NA | 60.8763 | 0
Digital-IN_Loading | Digital_input_Data_Length | PASS |  |  |  |  | 8 | Bool | 61.1187 | 0
Digital-IN_Loading | Digital_input_Data | PASS |  |  |  |  | FF F2 7F FE 79 7F 25 00 | NA | 61.1187 | 0
Digital-IN_Loading | Read_Analog_INPUT(21_23frame) | PASS |  |  |  |  | 1.1111e+63 | Bool | 61.1346 | 0
Digital-IN_Loading | J9-039-To GND | PASS |  |  | 0 | 0 | 0 | NA | 61.1346 | 0
Digital-OUT | J1-01_Vol | PASS |  |  | 13 | 14 | 13.3006 | V | 63.0116 | 0
Digital-OUT | J1-014_Vol | PASS |  |  | 13 | 14 | 13.2985 | V | 63.1921 | 0
Digital-OUT | J1-015_Vol | PASS |  |  | 13 | 14 | 13.2953 | V | 63.3487 | 0
Digital-OUT | J1-016_Vol | PASS |  |  | 13 | 14 | 13.4868 | V | 63.5063 | 0
Digital-OUT | J1-017_Vol | FAIL |  |  | 13 | 14 | 10.3563 | V | 63.7925 | 0 |  | 检查负载
Digital-OUT | J1-02_Vol | FAIL |  |  | 13 | 14 | 0.0049131 | V | 64.0568 | 0
Digital-OUT | J1-040_Vol | FAIL |  |  | 13 | 14 | 0.0037123 | V | 64.3351 | 0
Digital-OUT | J2-010_Vol | PASS |  |  | 0 | 0.5 | 0.0037413 | V | 64.4827 | 0
Digital-OUT | J2-012_Vol | PASS |  |  | 0 | 0.5 | 0.0035991 | V | 64.6303 | 0
Digital-OUT | J2-013_Vol | PASS |  |  | 0 | 0.5 | 0.0037082 | V | 64.7789 | 0
Digital-OUT | J2-02_Vol | PASS |  |  | 0 | 0.5 | 0.0035701 | V | 64.9484 | 0
Digital-OUT | J2-025_Vol | PASS |  |  | 0 | 0.5 | 0.0034639 | V | 65.109 | 0
Digital-OUT | J2-026_Vol | PASS |  |  | 0 | 0.5 | 0.0033134 | V | 65.2636 | 0
Digital-OUT | J2-037_Vol | PASS |  |  | 0 | 0.5 | 0.0035177 | V | 65.4132 | 0
Digital-OUT | J2-038_Vol | PASS |  |  | 0 | 0.5 | 0.0034832 | V | 65.5628 | 0
Digital-OUT | J2-039_Vol | PASS |  |  | 0 | 0.5 | 0.0034583 | V | 65.7353 | 0
Digital-OUT | J2-04_Vol | PASS |  |  | 0 | 0.5 | 0.0032154 | V | 65.9268 | 0
Digital-OUT | J2-05_Vol | PASS |  |  | 0 | 0.5 | 0.0034873 | V | 66.0784 | 0
Digital-OUT | J2-052_Vol | PASS |  |  | 0 | 0.5 | 0.0034542 | V | 66.229 | 0
Digital-OUT | J2-06_Vol | FAIL |  |  | 13 | 14 | 0.0034825 | V | 66.5092 | 0
Digital-OUT | J2-09_Vol | PASS |  |  | 0 | 0.5 | 0.0034894 | V | 66.6579 | 0
Digital-OUT | J3-10_Vol | FAIL |  |  | 13 | 14 | 10.1113 | V | 67.0827 | 0 |  | 检查负载
Digital-OUT | J3-11_Vol | PASS |  |  | 13 | 14 | 13.2842 | V | 67.2503 | 0
Digital-OUT | J3-13_Vol | PASS |  |  | 13 | 14 | 13.2805 | V | 67.4178 | 0
Digital-OUT | J3-14_Vol | PASS |  |  | 13 | 14 | 13.2752 | V | 67.5774 | 0
Digital-OUT | J3-16_Vol | PASS |  |  | 13 | 14 | 13.2901 | V | 67.736 | 0
Digital-OUT | J3-25_Vol | PASS |  |  | 0 | 0.5 | 0.010234 | V | 68.1748 | 0
Digital-OUT | J3-32_Vol | PASS |  |  | 13 | 14 | 13.4901 | V | 68.3334 | 0
Digital-OUT | J3-6_Vol | FAIL |  |  | 0 | 0.5 | 4.9578 | V | 68.6236 | 0
Digital-OUT | J4-01_Vol | FAIL |  |  | 0 | 0.5 | 12.9285 | V | 68.8889 | 0
Digital-OUT | J4-015_Vol | PASS |  |  | 0 | 0.5 | 0.010912 | V | 69.3407 | 0
Digital-OUT | J4-016_Vol | FAIL |  |  | 0 | 0.5 | 13.1764 | V | 69.6269 | 0
Digital-OUT | J4-017_Vol | PASS |  |  | 0 | 0.5 | 0.010504 | V | 69.8912 | 0
Digital-OUT | J4-018_Vol | PASS |  |  | 0 | 0.5 | 0.010782 | V | 70.3779 | 0
Digital-OUT | J4-02_Vol | PASS |  |  | 0 | 0.5 | 0.064353 | V | 70.5415 | 0
Digital-OUT | J5-042_Vol | FAIL |  |  | 0 | 0.5 | 4.956 | V | 70.8437 | 0
Digital-OUT | J5-043_Vol | FAIL |  |  | 0 | 0.5 | 13.1169 | V | 71.1239 | 0
Digital-OUT | J5-044_Vol | FAIL |  |  | 0 | 0.5 | 4.9334 | V | 71.4909 | 0
Digital-OUT | J6-011_Vol | PASS |  |  | 0 | 0.1 | 0.079818 | V | 71.6495 | 0
Digital-OUT | J7-01_Vol | PASS |  |  | 0 | 0.5 | 0.0039929 | V | 71.8011 | 0
Digital-OUT | J7-011_Vol | PASS |  |  | 0 | 0.5 | 0.0037348 | V | 71.9497 | 0
Digital-OUT | J7-012_Vol | PASS |  |  | 0 | 0.5 | 0.0035665 | V | 72.1223 | 0
Digital-OUT | J7-013_Vol | PASS |  |  | 0 | 0.5 | 0.0036106 | V | 72.2728 | 0
Digital-OUT | J7-02_Vol | PASS |  |  | 0 | 0.5 | 0.0034698 | V | 72.5511 | 0
Digital-OUT | J8-011_Vol | FAIL |  |  | 0 | 0.5 | 13.0906 | V | 72.8443 | 0
Digital-OUT | J8-04_Vol | PASS |  |  | 0 | 0.5 | 0.010221 | V | 73.1096 | 0
Digital-OUT | J8-08_Vol | FAIL |  |  | 0 | 0.5 | 13.0224 | V | 73.3968 | 0
Digital-OUT | J9-010_Vol | PASS |  |  | 13 | 14 | 13.2532 | V | 73.6781 | 0
Digital-OUT | J9-011_Vol | PASS |  |  | 0 | 0.5 | 0.010631 | V | 73.9703 | 0
Digital-OUT | J9-023_Vol | FAIL |  |  | 0 | 0.5 | 4.9561 | V | 74.2356 | 0
Digital-OUT | J9-05_Vol | PASS |  |  | 0 | 0.5 | 0.010662 | V | 74.5228 | 0
Digital-OUT | J9-06_Vol | PASS |  |  | 13 | 14 | 13.2615 | V | 74.8061 | 0
Digital-OUT | J9-07_Vol | PASS |  |  | 0 | 0.1 | 0.087983 | V | 74.9657 | 0
Digital-OUT | J1-014_DO-Off_Vol | PASS |  |  | 13 | 14 | 13.2982 | V | 76.7878 | 0
Digital-OUT | J1-015_DO-Off_Vol | PASS |  |  | 13 | 14 | 13.2949 | V | 76.8666 | 0
Digital-OUT | J1-016_DO-Off_Vol | PASS |  |  | 13 | 14 | 13.4867 | V | 76.9244 | 0
Digital-OUT | J1-017_DO-Off_Vol | FAIL |  |  | 13 | 14 | 10.356 | V | 77.089 | 0 |  | 检查负载
Digital-OUT | J1-02_DO-Off_Vol | PASS |  |  | 13 | 14 | 13.3046 | V | 77.1877 | 0
Digital-OUT | J1-040_DO-Off_Vol | PASS |  |  | 13 | 14 | 13.3064 | V | 77.2565 | 0
Digital-OUT | J2-010_DO-Off_Vol | PASS |  |  | 0 | 0.5 | 0.0093084 | V | 77.4321 | 0
Digital-OUT | J2-012_DO-Off_Vol | PASS |  |  | 0 | 0.5 | 0.0092644 | V | 77.6285 | 0
Digital-OUT | J2-013_DO-Off_Vol | PASS |  |  | 0 | 0.5 | 0.0091968 | V | 77.9257 | 0
Digital-OUT | J2-02_DO-Off_Vol | FAIL |  |  | 0 | 0.5 | 4.9569 | V | 78.1023 | 0
Digital-OUT | J2-025_DO-Off_Vol | PASS |  |  | 0 | 0.5 | 0.0090256 | V | 78.3007 | 0
Digital-OUT | J2-026_DO-Off_Vol | PASS |  |  | 0 | 0.5 | 0.0087758 | V | 78.4763 | 0
Digital-OUT | J2-037_DO-Off_Vol | PASS |  |  | 0 | 0.5 | 0.008733 | V | 78.6747 | 0
Digital-OUT | J2-038_DO-Off_Vol | FAIL |  |  | 0 | 0.5 | 13.1484 | V | 79.0318 | 0
Digital-OUT | J2-039_DO-Off_Vol | PASS |  |  | 0 | 0.5 | 0.0086019 | V | 79.2243 | 0
Digital-OUT | J2-05_DO-Off_Vol | PASS |  |  | 0 | 0.5 | 0.088346 | V | 79.2941 | 0
Digital-OUT | J2-052_DO-Off_Vol | PASS |  |  | 0 | 0.5 | 8.0739e-06 | V | 79.3828 | 0
Digital-OUT | J2-06_DO-Off_Vol | PASS |  |  | 13 | 14 | 13.2691 | V | 79.4517 | 0
Digital-OUT | J2-09_DO-Off_Vol | FAIL |  |  | 0 | 0.5 | 13.1053 | V | 79.6292 | 0
Digital-OUT | J3-10_DO-Off_Vol | FAIL |  |  | 13 | 14 | 10.1114 | V | 79.8157 | 0 |  | 检查负载
Digital-OUT | J3-11_DO-Off_Vol | PASS |  |  | 13 | 14 | 13.2841 | V | 79.8725 | 0
Digital-OUT | J3-13_DO-Off_Vol | PASS |  |  | 13 | 14 | 13.2806 | V | 79.9384 | 0
Digital-OUT | J3-14_DO-Off_Vol | PASS |  |  | 13 | 14 | 13.2751 | V | 80.1548 | 0
Digital-OUT | J3-16_DO-Off_Vol | PASS |  |  | 13 | 14 | 13.29 | V | 80.2126 | 0
Digital-OUT | J3-25_DO-Off_Vol | PASS |  |  | 0 | 0.5 | 0.01017 | V | 80.3762 | 0
Digital-OUT | J3-32_DO-Off_Vol | PASS |  |  | 13 | 14 | 13.4904 | V | 80.455 | 0
Digital-OUT | J3-6_DO-Off_Vol | FAIL |  |  | 0 | 0.5 | 4.9578 | V | 80.6175 | 0
Digital-OUT | J4-01_DO-Off_Vol | FAIL |  |  | 0 | 0.5 | 12.9209 | V | 80.8031 | 0
Digital-OUT | J4-015_DO-Off_Vol | PASS |  |  | 0 | 0.5 | 0.010896 | V | 80.9666 | 0
Digital-OUT | J4-016_DO-Off_Vol | FAIL |  |  | 0 | 0.5 | 13.1668 | V | 81.3137 | 0
Digital-OUT | J4-017_DO-Off_Vol | PASS |  |  | 0 | 0.5 | 0.010658 | V | 81.5102 | 0
Digital-OUT | J4-018_DO-Off_Vol | PASS |  |  | 0 | 0.5 | 0.010684 | V | 81.6737 | 0
Digital-OUT | J4-02_DO-Off_Vol | PASS |  |  | 0 | 0.5 | 0.064314 | V | 81.7306 | 0
Digital-OUT | J5-042_DO-Off_Vol | FAIL |  |  | 0 | 0.5 | 4.9565 | V | 81.9161 | 0
Digital-OUT | J5-043_DO-Off_Vol | FAIL |  |  | 0 | 0.5 | 13.1058 | V | 82.1006 | 0
Digital-OUT | J5-044_DO-Off_Vol | FAIL |  |  | 0 | 0.5 | 4.9337 | V | 82.3818 | 0
Digital-OUT | J6-011_DO-Off_Vol | FAIL |  |  | 0 | 0.1 | 4.9495 | V | 82.5893 | 0
Digital-OUT | J7-01_DO-Off_Vol | FAIL |  |  | 0 | 0.5 | 13.0845 | V | 82.7648 | 0
Digital-OUT | J7-011_DO-Off_Vol | PASS |  |  | 0 | 0.5 | 0.0088763 | V | 82.9633 | 0
Digital-OUT | J7-012_DO-Off_Vol | PASS |  |  | 0 | 0.5 | 0.010642 | V | 83.1617 | 0
Digital-OUT | J7-013_DO-Off_Vol | PASS |  |  | 0 | 0.5 | 0.01064 | V | 83.4131 | 0
Digital-OUT | J7-02_DO-Off_Vol | FAIL |  |  | 0 | 0.5 | 13.0562 | V | 83.6225 | 0
Digital-OUT | J8-011_DO-Off_Vol | FAIL |  |  | 0 | 0.5 | 13.0802 | V | 83.7891 | 0
Digital-OUT | J8-04_DO-Off_Vol | PASS |  |  | 0 | 0.5 | 0.010127 | V | 83.9736 | 0
Digital-OUT | J8-08_DO-Off_Vol | FAIL |  |  | 0 | 0.5 | 13.0113 | V | 84.1601 | 0
Digital-OUT | J9-010_DO-Off_Vol | PASS |  |  | 13 | 14 | 13.253 | V | 84.3745 | 0
Digital-OUT | J9-011_DO-Off_Vol | PASS |  |  | 0 | 0.5 | 0.010575 | V | 84.5431 | 0
Digital-OUT | J9-023_DO-Off_Vol | FAIL |  |  | 0 | 0.5 | 4.9562 | V | 84.7286 | 0
Digital-OUT | J9-05_DO-Off_Vol | PASS |  |  | 0 | 0.5 | 0.01065 | V | 84.9141 | 0
Digital-OUT | J9-06_DO-Off_Vol | PASS |  |  | 13 | 14 | 13.2618 | V | 84.9709 | 0
Digital-OUT | J9-07_DO-Off_Vol | PASS |  |  | 0 | 0.1 | 0.088165 | V | 85.0288 | 0
Digital-OUT | J1-014_SetDO-ON | PASS |  |  |  |  | ID:07E8,data:04 71 01 C0 81 AA AA AA ; | Bool | 87.3186 | 0
Digital-OUT | J1-014_SetDO-ON_Vol | PASS |  |  | 0 | 0.5 | 0.011221 | V | 87.6129 | 0
Digital-OUT | J1-015_SetDO-ON | PASS |  |  |  |  | ID:07E8,data:04 71 01 C0 81 AA AA AA ; | Bool | 88.1554 | 0
Digital-OUT | J1-015_SetDO-ON_Vol | FAIL |  |  | 0 | 0.5 | 13.2918 | V | 88.5543 | 0
Digital-OUT | J1-016_SetDO-ON | PASS |  |  |  |  | ID:07E8,data:04 71 01 C0 81 AA AA AA ; | Bool | 89.0969 | 0
Digital-OUT | J1-016_SetDO-ON_Vol | FAIL |  |  | 0 | 0.5 | 13.4837 | V | 89.3761 | 0
Digital-OUT | J1-017_SetDO-ON | PASS |  |  |  |  | ID:07E8,data:04 71 01 C0 81 AA AA AA ; | Bool | 89.9197 | 0
Digital-OUT | J1-017_SetDO-ON_Vol | FAIL |  |  | 0 | 0.5 | 10.3542 | V | 90.18 | 0
Digital-OUT | J1-02_SetDO-ON | PASS |  |  |  |  | ID:07E8,data:04 71 01 C0 81 AA AA AA ; | Bool | 90.7425 | 0
Digital-OUT | J1-02_SetDO-ON_Vol | FAIL |  |  | 0 | 0.5 | 13.3017 | V | 91.0157 | 0
Digital-OUT | J1-040_SetDO-ON | PASS |  |  |  |  | ID:07E8,data:04 71 01 C0 81 AA AA AA ; | Bool | 91.5803 | 0
Digital-OUT | J1-040_SetDO-ON_Vol | FAIL |  |  | 0 | 0.5 | 13.303 | V | 92.0121 | 0
Digital-OUT | J2-010_SetDO-ON | PASS |  |  |  |  | ID:07E8,data:04 71 01 C0 81 AA AA AA ; | Bool | 92.5766 | 0
Digital-OUT | J2-010_SetDO-ON_Vol | FAIL |  |  | 13 | 14 | 0.015808 | V | 92.8279 | 0
Digital-OUT | J2-012_SetDO-ON | PASS |  |  |  |  | ID:07E8,data:04 71 01 C0 81 AA AA AA ; | Bool | 93.3934 | 0
Digital-OUT | J2-012_SetDO-ON_Vol | PASS |  |  | 13 | 14 | 13.1866 | V | 93.525 | 0
Digital-OUT | J2-013_SetDO-ON | PASS |  |  |  |  | ID:07E8,data:04 71 01 C0 81 AA AA AA ; | Bool | 94.0875 | 0
Digital-OUT | J2-013_SetDO-ON_Vol | PASS |  |  | 13 | 14 | 13.2094 | V | 94.2401 | 0
Digital-OUT | J2-02_SetDO-ON | PASS |  |  |  |  | ID:07E8,data:04 71 01 C0 81 AA AA AA ; | Bool | 94.8046 | 0
Digital-OUT | J2-02_SetDO-ON_Vol | PASS |  |  | 4.9 | 5.1 | 4.9357 | V | 94.9323 | 0
Digital-OUT | J2-025_SetDO-ON | PASS |  |  |  |  | ID:07E8,data:04 71 01 C0 81 AA AA AA ; | Bool | 95.4968 | 0
Digital-OUT | J2-025_SetDO-ON_Vol | FAIL |  |  | 13 | 14 | 0.013948 | V | 95.7361 | 0
Digital-OUT | J2-026_SetDO-ON | PASS |  |  |  |  | ID:07E8,data:04 71 01 C0 81 AA AA AA ; | Bool | 96.3006 | 0
Digital-OUT | J2-026_SetDO-ON_Vol | PASS |  |  | 13 | 14 | 13.2924 | V | 96.4522 | 0
Digital-OUT | J2-037_SetDO-ON | PASS |  |  |  |  | ID:07E8,data:04 71 01 C0 81 AA AA AA ; | Bool | 97.0167 | 0
Digital-OUT | J2-037_SetDO-ON_Vol | FAIL |  |  | 13 | 14 | 0.014018 | V | 97.2631 | 0
Digital-OUT | J2-038_SetDO-ON | PASS |  |  |  |  | ID:07E8,data:04 71 01 C0 81 AA AA AA ; | Bool | 97.8275 | 0
Digital-OUT | J2-038_SetDO-ON_Vol | FAIL |  |  | 13 | 14 | 0.014828 | V | 98.0898 | 0
Digital-OUT | J2-039_SetDO-ON | PASS |  |  |  |  | ID:07E8,data:04 71 01 C0 81 AA AA AA ; | Bool | 98.6543 | 0
Digital-OUT | J2-039_SetDO-ON_Vol | FAIL |  |  | 13 | 14 | 0.011608 | V | 98.8977 | 0
Digital-OUT | J2-05_SetDO-ON | PASS |  |  |  |  | ID:07E8,data:04 71 01 C0 81 AA AA AA ; | Bool | 99.4622 | 0
Digital-OUT | J2-05_SetDO-ON_Vol | PASS |  |  | 13 | 14 | 13.4161 | V | 99.7225 | 0
Digital-OUT | J2-052_SetDO-ON | PASS |  |  |  |  | ID:07E8,data:04 71 01 C0 81 AA AA AA ; | Bool | 100.288 | 0
Digital-OUT | J2-052_SetDO-ON_Vol | FAIL |  |  | 13 | 14 | 12.7282 | V | 100.5263 | 0
Digital-OUT | J2-06_SetDO-ON | PASS |  |  |  |  | ID:07E8,data:04 71 01 C0 81 AA AA AA ; | Bool | 101.0898 | 0
Digital-OUT | J2-06_SetDO-ON_Vol | FAIL |  |  | 0 | 0.5 | 13.2683 | V | 101.3581 | 0
Digital-OUT | J2-09_SetDO-ON | PASS |  |  |  |  | ID:07E8,data:04 71 01 C0 81 AA AA AA ; | Bool | 101.9216 | 0
Digital-OUT | J2-09_SetDO-ON_Vol | FAIL |  |  | 13 | 14 | 0.017371 | V | 102.162 | 0
Digital-OUT | J3-10_SetDO-ON | PASS |  |  |  |  | ID:07E8,data:04 71 01 C0 81 AA AA AA ; | Bool | 102.7045 | 0
Digital-OUT | J3-10_SetDO-ON_Vol | PASS |  |  | 0 | 0.5 | 0.014018 | V | 103.1324 | 0
Digital-OUT | J3-11_SetDO-ON | PASS |  |  |  |  | ID:07E8,data:04 71 01 C0 81 AA AA AA ; | Bool | 103.6759 | 0
Digital-OUT | J3-11_SetDO-ON_Vol | PASS |  |  | 0 | 0.5 | 0.015807 | V | 103.9582 | 0
Digital-OUT | J3-13_SetDO-ON | PASS |  |  |  |  | ID:07E8,data:04 71 01 C0 81 AA AA AA ; | Bool | 104.4997 | 0
Digital-OUT | J3-13_SetDO-ON_Vol | PASS |  |  | 0 | 0.5 | 0.013751 | V | 104.7939 | 0
Digital-OUT | J3-14_SetDO-ON | PASS |  |  |  |  | ID:07E8,data:04 71 01 C0 81 AA AA AA ; | Bool | 105.3355 | 0
Digital-OUT | J3-14_SetDO-ON_Vol | PASS |  |  | 0 | 0.5 | 0.01576 | V | 105.6167 | 0
Digital-OUT | J3-16_SetDO-ON | PASS |  |  |  |  | ID:07E8,data:04 71 01 C0 81 AA AA AA ; | Bool | 106.1603 | 0
Digital-OUT | J3-16_SetDO-ON_Vol | FAIL |  |  | 0 | 0.5 | 13.2891 | V | 106.6011 | 0
Digital-OUT | J3-25_SetDO-ON | PASS |  |  |  |  | ID:07E8,data:04 71 01 C0 81 AA AA AA ; | Bool | 107.1436 | 0
Digital-OUT | J3-25_SetDO-ON_Vol | FAIL |  |  | 13 | 14 | 0.014247 | V | 107.4179 | 0
Digital-OUT | J3-32_SetDO-ON | PASS |  |  |  |  | ID:07E8,data:04 71 01 C0 81 AA AA AA ; | Bool | 107.9615 | 0
Digital-OUT | J3-32_SetDO-ON_Vol | FAIL |  |  | 0 | 0.5 | 13.4871 | V | 108.2357 | 0
Digital-OUT | J3-6_SetDO-ON | PASS |  |  |  |  | ID:07E8,data:04 71 01 C0 81 AA AA AA ; | Bool | 108.7773 | 0
Digital-OUT | J3-6_SetDO-ON_Vol | PASS |  |  | 4.9 | 5.1 | 4.9369 | V | 108.9159 | 0
Digital-OUT | J4-01_SetDO-ON | PASS |  |  |  |  | ID:07E8,data:04 71 01 C0 81 AA AA AA ; | Bool | 109.4595 | 0
Digital-OUT | J4-01_SetDO-ON_Vol | PASS |  |  | 13 | 14 | 13.0484 | V | 109.5971 | 0
Digital-OUT | J4-015_SetDO-ON | PASS |  |  |  |  | ID:07E8,data:04 71 01 C0 81 AA AA AA ; | Bool | 110.1396 | 0
Digital-OUT | J4-015_SetDO-ON_Vol | PASS |  |  | 13 | 14 | 13.2692 | V | 110.2783 | 0
Digital-OUT | J4-016_SetDO-ON | PASS |  |  |  |  | ID:07E8,data:04 71 01 C0 81 AA AA AA ; | Bool | 110.8198 | 0
Digital-OUT | J4-016_SetDO-ON_Vol | PASS |  |  | 13 | 14 | 13.2897 | V | 110.9584 | 0
Digital-OUT | J4-017_SetDO-ON | PASS |  |  |  |  | ID:07E8,data:04 71 01 C0 81 AA AA AA ; | Bool | 111.501 | 0
Digital-OUT | J4-017_SetDO-ON_Vol | FAIL |  |  | 13 | 14 | 0.013454 | V | 111.7673 | 0
Digital-OUT | J4-018_SetDO-ON | PASS |  |  |  |  | ID:07E8,data:04 71 01 C0 81 AA AA AA ; | Bool | 112.3088 | 0
Digital-OUT | J4-018_SetDO-ON_Vol | PASS |  |  | 13 | 14 | 13.2196 | V | 112.4525 | 0
Digital-OUT | J4-02_SetDO-ON | PASS |  |  |  |  | ID:07E8,data:04 71 01 C0 81 AA AA AA ; | Bool | 112.995 | 0
Digital-OUT | J4-02_SetDO-ON_Vol | FAIL |  |  | 13 | 14 | 12.8461 | V | 113.2683 | 0
Digital-OUT | J5-042_SetDO-ON | PASS |  |  |  |  | ID:07E8,data:04 71 01 C0 81 AA AA AA ; | Bool | 113.8108 | 0
Digital-OUT | J5-042_SetDO-ON_Vol | FAIL |  |  | 4.9 | 5.1 | 0.01748 | V | 114.0592 | 0
Digital-OUT | J5-043_SetDO-ON | PASS |  |  |  |  | ID:07E8,data:04 71 01 C0 81 AA AA AA ; | Bool | 114.6007 | 0
Digital-OUT | J5-043_SetDO-ON_Vol | FAIL |  |  | 13 | 14 | 0.013644 | V | 114.869 | 0
Digital-OUT | J5-044_SetDO-ON | PASS |  |  |  |  | ID:07E8,data:04 71 01 C0 81 AA AA AA ; | Bool | 115.4106 | 0
Digital-OUT | J5-044_SetDO-ON_Vol | PASS |  |  | 4.9 | 5.1 | 4.9128 | V | 115.5502 | 0
Digital-OUT | J6-011_SetDO-ON | PASS |  |  |  |  | ID:07E8,data:04 71 01 C0 81 AA AA AA ; | Bool | 116.1137 | 0
Digital-OUT | J6-011_SetDO-ON_Vol | FAIL |  |  | 4.9 | 5.1 | 0.017276 | V | 116.3879 | 0
Digital-OUT | J7-01_SetDO-ON | PASS |  |  |  |  | ID:07E8,data:04 71 01 C0 81 AA AA AA ; | Bool | 116.9524 | 0
Digital-OUT | J7-01_SetDO-ON_Vol | FAIL |  |  | 13 | 14 | 0.015541 | V | 117.2845 | 0
Digital-OUT | J7-011_SetDO-ON | PASS |  |  |  |  | ID:07E8,data:04 71 01 C0 81 AA AA AA ; | Bool | 117.85 | 0
Digital-OUT | J7-011_SetDO-ON_Vol | PASS |  |  | 13 | 14 | 13.2325 | V | 118.0016 | 0
Digital-OUT | J7-012_SetDO-ON | PASS |  |  |  |  | ID:07E8,data:04 71 01 C0 81 AA AA AA ; | Bool | 118.5661 | 0
Digital-OUT | J7-012_SetDO-ON_Vol | FAIL |  |  | 13 | 14 | 0.013399 | V | 118.8065 | 0
Digital-OUT | J7-013_SetDO-ON | PASS |  |  |  |  | ID:07E8,data:04 71 01 C0 81 AA AA AA ; | Bool | 119.371 | 0
Digital-OUT | J7-013_SetDO-ON_Vol | PASS |  |  | 13 | 14 | 13.1904 | V | 119.5086 | 0
Digital-OUT | J7-02_SetDO-ON | PASS |  |  |  |  | ID:07E8,data:04 71 01 C0 81 AA AA AA ; | Bool | 120.0741 | 0
Digital-OUT | J7-02_SetDO-ON_Vol | FAIL |  |  | 13 | 14 | 0.014758 | V | 120.3314 | 0
Digital-OUT | J8-011_SetDO-ON | PASS |  |  |  |  | ID:07E8,data:04 71 01 C0 81 AA AA AA ; | Bool | 120.8729 | 0
Digital-OUT | J8-011_SetDO-ON_Vol | FAIL |  |  | 13 | 14 | 0.013778 | V | 121.1422 | 0
Digital-OUT | J8-04_SetDO-ON | PASS |  |  |  |  | ID:07E8,data:04 71 01 C0 81 AA AA AA ; | Bool | 121.6838 | 0
Digital-OUT | J8-04_SetDO-ON_Vol | FAIL |  |  | 13 | 14 | 0.011873 | V | 121.9301 | 0
Digital-OUT | J8-08_SetDO-ON | PASS |  |  |  |  | ID:07E8,data:04 71 01 C0 81 AA AA AA ; | Bool | 122.4717 | 0
Digital-OUT | J8-08_SetDO-ON_Vol | FAIL |  |  | 13 | 14 | 0.014933 | V | 122.739 | 0
Digital-OUT | J9-010_SetDO-ON | PASS |  |  |  |  | ID:07E8,data:04 71 01 C0 81 AA AA AA ; | Bool | 123.2805 | 0
Digital-OUT | J9-010_SetDO-ON_Vol | PASS |  |  | -0.2 | 0.5 | 0.014336 | V | 123.5667 | 0
Digital-OUT | J9-011_SetDO-ON | PASS |  |  |  |  | ID:07E8,data:04 71 01 C0 81 AA AA AA ; | Bool | 124.1083 | 0
Digital-OUT | J9-011_SetDO-ON_Vol | FAIL |  |  | 13 | 14 | 0.013521 | V | 124.3746 | 0
Digital-OUT | J9-023_SetDO-ON | PASS |  |  |  |  | ID:07E8,data:04 71 01 C0 81 AA AA AA ; | Bool | 124.9171 | 0
Digital-OUT | J9-023_SetDO-ON_Vol | PASS |  |  | 4.9 | 5.1 | 4.9352 | V | 125.0568 | 0
Digital-OUT | J9-05_SetDO-ON | PASS |  |  |  |  | ID:07E8,data:04 71 01 C0 81 AA AA AA ; | Bool | 125.5983 | 0
Digital-OUT | J9-05_SetDO-ON_Vol | PASS |  |  | 13 | 14 | 13.1221 | V | 125.7369 | 0
Digital-OUT | J9-06_SetDO-ON | PASS |  |  |  |  | ID:07E8,data:04 71 01 C0 81 AA AA AA ; | Bool | 126.2795 | 0
Digital-OUT | J9-06_SetDO-ON_Vol | PASS |  |  | -0.2 | 0.5 | 0.012595 | V | 126.4201 | 0
Digital-OUT | J9-07_SetDO-ON | PASS |  |  |  |  | ID:07E8,data:04 71 01 C0 81 AA AA AA ; | Bool | 126.9617 | 0
Digital-OUT | J9-07_SetDO-ON_Vol | PASS |  |  | 13 | 14 | 13.4007 | V | 127.1003 | 0
FULL_Bridge | J4-06 & J4-07_Corotation | PASS |  |  | 12 | 14 | 12.7749 | V | 129.3024 | 0
FULL_Bridge | J4-010&J4-011_Corotation | PASS |  |  | 12 | 14 | 12.6137 | V | 129.8919 | 0
FULL_Bridge | J4-012&J4-013_Corotation | PASS |  |  | -14 | -12 | -12.0336 | V | 130.4823 | 0
FULL_Bridge | J4-019&J4-020_Corotation | PASS |  |  | 12 | 14 | 12.8118 | V | 131.0757 | 0
FULL_Bridge | J4-024&J4-025_Corotation | PASS |  |  | 12 | 14 | 12.5454 | V | 131.6671 | 0.0009976
FULL_Bridge | J8-01&J8-05_Corotation | PASS |  |  | 12 | 14 | 12.3622 | V | 132.2795 | 0
FULL_Bridge | J8-02&J8-03_Corotation | FAIL |  |  | 12 | 14 | -12.2427 | V | 133.0215 | 0
FULL_Bridge | J8-06&J8-07_Corotation | PASS |  |  | -14 | -12 | -12.9588 | V | 133.6109 | 0
FULL_Bridge | J8-09&J8-010_Corotation | FAIL |  |  | 12 | 14 | 6.7079e-05 | V | 134.331 | 0
FULL_Bridge | J8-012&J8-010_Corotation | FAIL |  |  | 12 | 14 | 8.0882e-05 | V | 135.1468 | 0
FULL_Bridge | J9-020&J9-040_Corotation | FAIL |  |  | 12 | 14 | 2.6914e-05 | V | 135.8449 | 0
FULL_Bridge | J6-02&J6-04_Corotation | FAIL |  |  | 12 | 14 | -0.00029744 | V | 136.565 | 0
FULL_Bridge | J6-04&J4-03_Corotation | FAIL |  |  | 12 | 14 | -0.020725 | V | 137.2632 | 0
FULL_Bridge | J5-040&J5-041_Corotation | PASS |  |  | 12 | 14 | 13.2041 | V | 137.8755 | 0
FULL_Bridge | J4-022&J4-023_Corotation | FAIL |  |  | 12 | 14 | -12.5797 | V | 138.5756 | 0
FULL_Bridge | J4-08&J4-09_Corotation | PASS |  |  | -14 | -12 | -12.1915 | V | 139.1641 | 0
FULL_Bridge | J4-06 & J4-07_Reverses | PASS |  |  | -14 | -12 | -12.7702 | V | 141.3173 | 0
FULL_Bridge | J4-010&J4-011_Reverses | PASS |  |  | -14 | -12 | -12.6105 | V | 141.9067 | 0
FULL_Bridge | J4-012&J4-013_Reverses | PASS |  |  | 12 | 14 | 12.0167 | V | 142.4982 | 0
FULL_Bridge | J4-019&J4-020_Reverses | PASS |  |  | -14 | -12 | -12.8088 | V | 143.0886 | 0
FULL_Bridge | J4-024&J4-025_Reverses | PASS |  |  | -14 | -12 | -12.5071 | V | 143.68 | 0
FULL_Bridge | J8-01&J8-05_Reverses | PASS |  |  | -14 | -12 | -12.3542 | V | 144.3692 | 0
FULL_Bridge | J8-02&J8-03_Reverses | FAIL |  |  | -14 | -12 | 12.2203 | V | 145.0663 | 0
FULL_Bridge | J8-06&J8-07_Reverses | PASS |  |  | 12 | 14 | 12.9628 | V | 145.6577 | 0
FULL_Bridge | J8-09&J8-010_Reverses | FAIL |  |  | -14 | -12 | 7.6603e-05 | V | 146.4656 | 0
FULL_Bridge | J8-012&J8-010_Reverses | FAIL |  |  | -14 | -12 | 0.00010421 | V | 147.1916 | 0
FULL_Bridge | J9-020&J9-040_Reverses | FAIL |  |  | -14 | -12 | 7.7983e-05 | V | 147.8967 | 0
FULL_Bridge | J6-02&J6-04_Reverses | FAIL |  |  | -14 | -12 | -0.00021463 | V | 148.7026 | 0
FULL_Bridge | J6-04&J4-03_Reverses | FAIL |  |  | -14 | -12 | -0.020735 | V | 149.4037 | 0
FULL_Bridge | J5-040&J5-041_Reverses | PASS |  |  | -14 | -12 | -13.2043 | V | 150.0171 | 0
FULL_Bridge | J4-022&J4-023_Reverses | FAIL |  |  | -14 | -12 | 12.5771 | V | 150.8149 | 0
FULL_Bridge | J4-08&J4-09_Reverses | PASS |  |  | 12 | 14 | 12.1748 | V | 151.4064 | 0
FULL_Bridge | J4-06 & J4-07_Braking | PASS |  |  | 0 | 0.5 | 4.3113e-05 | V | 153.5975 | 0
FULL_Bridge | J4-010&J4-011_Braking | PASS |  |  | 0 | 0.5 | 0.00010384 | V | 154.1889 | 0
FULL_Bridge | J4-012&J4-013_Braking | PASS |  |  | 0 | 0.5 | 9.9703e-05 | V | 154.7813 | 0
FULL_Bridge | J4-019&J4-020_Braking | PASS |  |  | 0 | 0.5 | 5.1395e-05 | V | 155.3708 | 0
FULL_Bridge | J4-024&J4-025_Braking | PASS |  |  | 0 | 0.5 | 1.6889e-05 | V | 156.0539 | 0
FULL_Bridge | J8-01&J8-05_Braking | PASS |  |  | 0 | 0.5 | 1.9649e-05 | V | 156.6673 | 0.0009975
FULL_Bridge | J8-02&J8-03_Braking | PASS |  |  | 0 | 0.5 | 9.6943e-05 | V | 157.2587 | 0
FULL_Bridge | J8-06&J8-07_Braking | PASS |  |  | 0 | 0.5 | 6.7958e-05 | V | 157.8501 | 0
FULL_Bridge | J8-09&J8-010_Braking | PASS |  |  | 0 | 0.5 | 2.655e-05 | V | 158.4416 | 0
FULL_Bridge | J8-012&J8-010_Braking | PASS |  |  | 0 | 0.5 | 2.379e-05 | V | 159.034 | 0
FULL_Bridge | J9-020&J9-040_Braking | PASS |  |  | 0 | 0.5 | 0.00010936 | V | 159.6543 | 0
FULL_Bridge | J6-02&J6-04_Braking | PASS |  |  | 0 | 0.5 | 0.00022603 | V | 160.4502 | 0
FULL_Bridge | J6-04&J4-03_Braking | PASS |  |  | 0 | 0.5 | 0.020783 | V | 161.1703 | 0
FULL_Bridge | J5-040&J5-041_Braking | PASS |  |  | 0 | 0.5 | 2.379e-05 | V | 161.7617 | 0
FULL_Bridge | J4-022&J4-023_Braking | PASS |  |  | 0 | 0.5 | 1.1368e-05 | V | 162.3621 | 0
FULL_Bridge | J4-08&J4-09_Braking | PASS |  |  | 0 | 0.5 | 5.0014e-05 | V | 163.0622 | 0
PWM_OUT_25% | J5-02__Req | PASS |  |  |  |  | ID:07E8,data:04 71 01 C0 83 AA AA AA ; | Bool | 164.7986 | 0
PWM_OUT_25% | J5-02__Freq_25% | PASS |  |  | 99 | 101 | 99.999 | Hz | 168.0678 | 0
PWM_OUT_25% | J5-02__Duty_25% | PASS |  |  | 24 | 26 | 24.4454 | % | 168.384 | 0
PWM_OUT_25% | J5-03__Req | PASS |  |  |  |  | ID:07E8,data:04 71 01 C0 83 AA AA AA ; | Bool | 168.5386 | 0
PWM_OUT_25% | J5-03__Freq_25% | PASS |  |  | 99 | 101 | 99.9992 | Hz | 171.8108 | 0
PWM_OUT_25% | J5-03__Duty_25% | PASS |  |  | 24 | 26 | 24.4699 | % | 172.126 | 0
PWM_OUT_25% | J5-04__Req | PASS |  |  |  |  | ID:07E8,data:04 71 01 C0 83 AA AA AA ; | Bool | 172.2806 | 0
PWM_OUT_25% | J5-04__Freq_25% | PASS |  |  | 99 | 101 | 99.999 | Hz | 175.5468 | 0
PWM_OUT_25% | J5-04__Duty_25% | PASS |  |  | 24 | 26 | 24.4894 | % | 175.861 | 0
PWM_OUT_25% | J5-05__Req | PASS |  |  |  |  | ID:07E8,data:04 71 01 C0 83 AA AA AA ; | Bool | 176.0136 | 0
PWM_OUT_25% | J5-05__Freq_25% | PASS |  |  | 99 | 101 | 99.999 | Hz | 179.2649 | 0
PWM_OUT_25% | J5-05__Duty_25% | PASS |  |  | 24 | 26 | 24.4546 | % | 179.5791 | 0
PWM_OUT_25% | J5-06__Req | PASS |  |  |  |  | ID:07E8,data:04 71 01 C0 83 AA AA AA ; | Bool | 179.7317 | 0
PWM_OUT_25% | J5-06__Freq_25% | PASS |  |  | 99 | 101 | 99.9991 | Hz | 182.9999 | 0
PWM_OUT_25% | J5-06__Duty_25% | PASS |  |  | 24 | 26 | 24.4857 | % | 183.3191 | 0
PWM_OUT_25% | J5-07__Req | PASS |  |  |  |  | ID:07E8,data:04 71 01 C0 83 AA AA AA ; | Bool | 183.4746 | 0
PWM_OUT_25% | J5-07__Freq_25% | PASS |  |  | 99 | 101 | 99.9991 | Hz | 186.7419 | 0
PWM_OUT_25% | J5-07__Duty_25% | PASS |  |  | 24 | 26 | 24.4733 | % | 187.0541 | 0
PWM_OUT_25% | J3-12__Req | PASS |  |  |  |  | ID:07E8,data:04 71 01 C0 83 AA AA AA ; | Bool | 187.2077 | 0
PWM_OUT_25% | J3-12__Freq_25% | FAIL |  |  | 99 | 101 | 0 | Hz | 196.6584 | 0
PWM_OUT_25% | J3-12__Duty_25% | FAIL |  |  | 24 | 26 | -0.11301 | % | 196.9706 | 0
PWM_OUT_25% | J3-15__Req | PASS |  |  |  |  | ID:07E8,data:04 71 01 C0 83 AA AA AA ; | Bool | 197.1252 | 0
PWM_OUT_25% | J3-15__Freq_25% | PASS |  |  | 99 | 101 | 99.9989 | Hz | 202.5826 | 0
PWM_OUT_25% | J3-15__Duty_25% | PASS |  |  | 24 | 26 | 24.47 | % | 203.0753 | 0
PWM_OUT_25% | J3-30__Req | PASS |  |  |  |  | ID:07E8,data:04 71 01 C0 83 AA AA AA ; | Bool | 203.2279 | 0
PWM_OUT_25% | J3-30__Freq_25% | PASS |  |  | 99 | 101 | 99.999 | Hz | 206.5201 | 0
PWM_OUT_25% | J3-30__Duty_25% | FAIL |  |  | 24 | 26 | 15.6222 | % | 206.8402 | 0
PWM_OUT_25% | J3-16__Req | PASS |  |  |  |  | ID:07E8,data:04 71 01 C0 83 AA AA AA ; | Bool | 206.9938 | 0
PWM_OUT_25% | J3-16__Freq_25% | PASS |  |  | 99 | 101 | 99.999 | Hz | 210.2641 | 0
PWM_OUT_25% | J3-16__Duty_25% | PASS |  |  | 24 | 26 | 24.4883 | % | 210.5772 | 0
PWM_OUT_75% | J5-02__Req | PASS |  |  |  |  | ID:07E8,data:04 71 01 C0 83 AA AA AA ; | Bool | 212.3216 | 0
PWM_OUT_75% | J5-02__Freq_75% | PASS |  |  | 99 | 101 | 99.999 | Hz | 215.6796 | 0
PWM_OUT_75% | J5-02__Duty_75% | FAIL |  |  | 74 | 76 | 24.4451 | % | 215.9937 | 0
PWM_OUT_75% | J5-03__Req | PASS |  |  |  |  | ID:07E8,data:04 71 01 C0 83 AA AA AA ; | Bool | 216.1493 | 0
PWM_OUT_75% | J5-03__Freq_75% | PASS |  |  | 99 | 101 | 99.9991 | Hz | 219.4106 | 0
PWM_OUT_75% | J5-03__Duty_75% | FAIL |  |  | 74 | 76 | 24.4699 | % | 219.7228 | 0
PWM_OUT_75% | J5-04__Req | PASS |  |  |  |  | ID:07E8,data:04 71 01 C0 83 AA AA AA ; | Bool | 219.8764 | 0
PWM_OUT_75% | J5-04__Freq_75% | PASS |  |  | 99 | 101 | 99.9991 | Hz | 223.1327 | 0
PWM_OUT_75% | J5-04__Duty_75% | FAIL |  |  | 74 | 76 | 24.4895 | % | 223.4558 | 0
PWM_OUT_75% | J5-05__Req | PASS |  |  |  |  | ID:07E8,data:04 71 01 C0 83 AA AA AA ; | Bool | 223.6094 | 0
PWM_OUT_75% | J5-05__Freq_75% | PASS |  |  | 99 | 101 | 99.999 | Hz | 226.8786 | 0
PWM_OUT_75% | J5-05__Duty_75% | FAIL |  |  | 74 | 76 | 24.4534 | % | 228.4903 | 0
PWM_OUT_75% | J5-06__Req | PASS |  |  |  |  | ID:07E8,data:04 71 01 C0 83 AA AA AA ; | Bool | 228.6439 | 0
PWM_OUT_75% | J5-06__Freq_75% | PASS |  |  | 99 | 101 | 99.9991 | Hz | 231.9052 | 0
PWM_OUT_75% | J5-06__Duty_75% | FAIL |  |  | 74 | 76 | 24.486 | % | 232.2194 | 0
PWM_OUT_75% | J5-07__Req | PASS |  |  |  |  | ID:07E8,data:04 71 01 C0 83 AA AA AA ; | Bool | 232.373 | 0
PWM_OUT_75% | J5-07__Freq_75% | PASS |  |  | 99 | 101 | 99.999 | Hz | 235.6293 | 0
PWM_OUT_75% | J5-07__Duty_75% | FAIL |  |  | 74 | 76 | 24.472 | % | 235.9534 | 0
PWM_OUT_75% | J3-12__Req | PASS |  |  |  |  | ID:07E8,data:04 71 01 C0 83 AA AA AA ; | Bool | 236.111 | 0
PWM_OUT_75% | J3-12__Freq_75% | FAIL |  |  | 99 | 101 | 0 | Hz | 245.5657 | 0
PWM_OUT_75% | J3-12__Duty_75% | FAIL |  |  | 74 | 76 | -0.11175 | % | 245.8799 | 0
PWM_OUT_75% | J3-15__Req | PASS |  |  |  |  | ID:07E8,data:04 71 01 C0 83 AA AA AA ; | Bool | 246.0325 | 0
PWM_OUT_75% | J3-15__Freq_75% | PASS |  |  | 99 | 101 | 99.999 | Hz | 251.4799 | 0
PWM_OUT_75% | J3-15__Duty_75% | FAIL |  |  | 74 | 76 | 24.472 | % | 251.9855 | 0
PWM_OUT_75% | J3-30__Req | PASS |  |  |  |  | ID:07E8,data:04 71 01 C0 83 AA AA AA ; | Bool | 252.1411 | 0
PWM_OUT_75% | J3-30__Freq_75% | PASS |  |  | 99 | 101 | 99.999 | Hz | 255.557 | 0
PWM_OUT_75% | J3-30__Duty_75% | FAIL |  |  | 74 | 76 | 15.6213 | % | 255.8801 | 0
PWM_OUT_75% | J3-16__Req | PASS |  |  |  |  | ID:07E8,data:04 71 01 C0 83 AA AA AA ; | Bool | 256.0337 | 0
PWM_OUT_75% | J3-16__Freq_75% | PASS |  |  | 99 | 101 | 99.999 | Hz | 259.295 | 0
PWM_OUT_75% | J3-16__Duty_75% | FAIL |  |  | 74 | 76 | 24.4895 | % | 259.6062 | 0